## Sheet1
DCi 2300 - Bridge
P1-32 |  | 85 VAC / 60 Hz |  |  |  | 120 VAC / 60 Hz |  |  |  | 230 VAC / 50 Hz |  |  |  | 277 VAC / 50 Hz
Condition | Load | Line current (amps) | Power Dissipated as Heat |  |  | Line current (amps) | Power Dissipated as Heat |  |  | Line current (amps) | Power Dissipated as Heat |  |  | Line current (amps) | Power Dissipated as Heat
|  |  | watts | BTU | kcal/hr |  | watts | BTU | kcal/hr |  | watts | BTU | kcal/hr |  | watts | BTU | kcal/hr
At Idle Awake | N/A | 0.84 | 68.57 | 234.0294 | 58.9976 | 0.63 | 70.07 | 239.1489 | 60.2882 | 0.41 | 70.3 | 239.9339 | 60.4861 | 0.51 | 65.39 | 223.1761 | 56.2616
1/8 Power Pink Noise Typical of program material just at clip | 4 ohms | 1.48 | 81.0275 | 276.5469 | 69.7161 | 1.04 | 80.1 | 273.3813 | 68.918 | 0.62 | 82.8675 | 282.8268 | 71.2992 | 0.67 | 79.62 | 271.7431 | 68.505
| 8 ohms | 2.01 | 89.145 | 304.2519 | 76.7004 | 1.43 | 86.255 | 294.3883 | 74.2138 | 0.8 | 88.045 | 300.4976 | 75.7539 | 0.8 | 87.685 | 299.2689 | 75.4442
| 16 ohms | 1.99 | 84.59 | 288.7057 | 72.7812 | 1.4 | 80.31 | 274.098 | 69.0987 | 0.79 | 84.06 | 286.8968 | 72.3252 | 0.79 | 81.6575 | 278.697 | 70.2581
| 140V (32.67 ohms) | 1.9 | 80.74 | 275.5656 | 69.4687 | 1.32 | 77.6752 | 265.1055 | 66.8317 | 0.75 | 79.953 | 272.8794 | 68.7915 | 0.77 | 78.3559 | 267.4287 | 67.4174
| 200V (66.67 ohms) | 1.92 | 80.085 | 273.3301 | 68.9051 | 1.34 | 78.2714 | 267.1403 | 67.3447 | 0.75 | 80.2166 | 273.7794 | 69.0184 | 0.78 | 78.4036 | 267.5915 | 67.4585
1/3 Power Pink Noise Typical of program material at extreme clip | 4 ohms | 2.55 | 107.3375 | 366.3429 | 92.3532 | 1.81 | 106.7375 | 364.2951 | 91.8369 | 0.97 | 102.02 | 348.1943 | 87.778 | 0.94 | 105.47 | 359.9691 | 90.7464
| 8 ohms | 3.91 | 121.99 | 416.3519 | 104.9602 | 2.83 | 126.095 | 430.3622 | 108.4921 | 1.48 | 117.0987 | 399.658 | 100.7518 | 1.31 | 118.775 | 405.3791 | 102.194
| 16 ohms | 3.77 | 109.57 | 373.9624 | 94.274 | 2.67 | 107.6494 | 367.4073 | 92.6215 | 1.41 | 101.0275 | 344.8069 | 86.9241 | 1.26 | 105.9644 | 361.6564 | 91.1717
| 140V (32.67 ohms) | 3.65 | 102.69 | 350.481 | 88.3545 | 2.57 | 100.9868 | 344.6681 | 86.8891 | 1.36 | 94.5465 | 322.6873 | 81.3478 | 1.21 | 94.4426 | 322.3324 | 81.2584
| 200V (66.67 ohms) | 3.7 | 101.9686 | 348.0188 | 87.7338 | 2.56 | 99.1618 | 338.4394 | 85.3189 | 1.36 | 93.9566 | 320.6739 | 80.8403 | 1.22 | 97.0862 | 331.3554 | 83.533
DCi 2300 - Dual
P1-32 |  | 85 VAC / 60 Hz |  |  |  | 120 VAC / 60 Hz |  |  |  | 230 VAC / 50 Hz |  |  |  | 277 VAC / 50 Hz
Condition | Load | Line current (amps) | Power Dissipated as Heat |  |  | Line current (amps) | Power Dissipated as Heat |  |  | Line current (amps) | Power Dissipated as Heat |  |  | Line current (amps) | Power Dissipated as Heat
|  |  | watts | BTU | kcal/hr |  | watts | BTU | kcal/hr |  | watts | BTU | kcal/hr |  | watts | BTU | kcal/hr
At Idle Awake | N/A | 0.84 | 68.58 | 234.0635 | 59.0062 | 0.62 | 69.85 | 238.398 | 60.0989 | 0.41 | 69.67 | 237.7837 | 59.9441 | 0.51 | 65.03 | 221.9474 | 55.9518
1/8 Power Pink Noise Typical of program material just at clip | 2 ohms | 1.48 | 77.52 | 264.5758 | 66.6982 | 1.04 | 76.825 | 262.2037 | 66.1002 | 0.62 | 78.795 | 268.9273 | 67.7952 | 0.67 | 75.94 | 259.1832 | 65.3388
| 4 ohms | 1.96 | 86.9475 | 296.7518 | 74.8096 | 1.39 | 84.1175 | 287.093 | 72.3747 | 0.78 | 84.3275 | 287.8098 | 72.5554 | 0.79 | 83.24 | 284.0981 | 71.6197
| 8 ohms | 1.99 | 83.5675 | 285.2159 | 71.9015 | 1.38 | 79.4038 | 271.005 | 68.319 | 0.78 | 81.1738 | 277.046 | 69.8419 | 0.8 | 80.0938 | 273.36 | 68.9127
| 70V (16.33 ohms) | 1.91 | 81.3155 | 277.5298 | 69.9639 | 1.34 | 78.6255 | 268.3489 | 67.6494 | 0.76 | 79.8655 | 272.581 | 68.7163 | 0.78 | 75.7173 | 258.4233 | 65.1472
| 100V (33.33 ohms) | 1.92 | 82.9992 | 283.2763 | 71.4125 | 1.35 | 80.5392 | 274.8803 | 69.2959 | 0.76 | 81.2082 | 277.1636 | 69.8715 | 0.78 | 79.8682 | 272.5902 | 68.7186
1/3 Power Pink Noise Typical of program material at extreme clip | 2 ohms | 2.5 | 101.485 | 346.3683 | 87.3177 | 1.77 | 99.085 | 338.1771 | 85.2527 | 0.98 | 96.435 | 329.1327 | 82.9727 | 0.92 | 97.055 | 331.2487 | 83.5061
| 4 ohms | 4.1 | 122.6375 | 418.5618 | 105.5173 | 2.87 | 118.0675 | 402.9644 | 101.5853 | 1.51 | 111.3875 | 380.1655 | 95.8378 | 1.34 | 114.2275 | 389.8585 | 98.2813
| 8 ohms | 3.73 | 106.5637 | 363.7021 | 91.6875 | 2.6 | 101.5775 | 346.684 | 87.3973 | 1.37 | 95.9538 | 327.4901 | 82.5586 | 1.23 | 99.1237 | 338.3094 | 85.2861
| 70V (16.33 ohms) | 3.64 | 102.5188 | 349.8966 | 88.2072 | 2.78 | 104.3418 | 356.1187 | 89.7757 | 1.34 | 92.9388 | 317.2 | 79.9645 | 1.21 | 95.7222 | 326.7 | 82.3594
| 100V (33.33 ohms) | 3.75 | 109.3142 | 373.0894 | 94.0539 | 2.62 | 104.8426 | 357.8278 | 90.2066 | 1.38 | 98.3426 | 335.6433 | 84.614 | 1.24 | 100.7526 | 343.8686 | 86.6875
DCi 2600 - Bridge
P1-32 |  | 85 VAC / 60 Hz |  |  |  | 120 VAC / 60 Hz |  |  |  | 230 VAC / 50 Hz |  |  |  | 277 VAC / 50 Hz
Condition | Load | Line current (amps) | Power Dissipated as Heat |  |  | Line current (amps) | Power Dissipated as Heat |  |  | Line current (amps) | Power Dissipated as Heat |  |  | Line current (amps) | Power Dissipated as Heat
|  |  | watts | BTU | kcal/hr |  | watts | BTU | kcal/hr |  | watts | BTU | kcal/hr |  | watts | BTU | kcal/hr
At Idle Awake | N/A | 0.85 | 69.79 | 238.1933 | 60.0473 | 0.62 | 70.02 | 238.9783 | 60.2452 | 0.41 | 72.92 | 248.876 | 62.7404 | 0.53 | 64.2 | 219.1146 | 55.2377
0 | 0 | 0 | 0 | 0 | 0 | 0 | 0 | 0 | 0 | 0 | 0 | 0 | 0 | 0 | 0 | 0 | 0
1/8 Power Pink Noise Typical of program material just at clip | 4 ohms | 2.16 | 101.03 | 344.8154 | 86.9262 | 1.47 | 93.2475 | 318.2537 | 80.2301 | 0.82 | 96.5475 | 329.5166 | 83.0695 | 0.8 | 94.9975 | 324.2265 | 81.7358
| 8 ohms | 3.18 | 110.82 | 378.2287 | 95.3495 | 2.22 | 109.1088 | 372.3882 | 93.8772 | 1.18 | 103.9088 | 354.6406 | 89.4031 | 1.07 | 105.795 | 361.0783 | 91.026
| 16 ohms | 3.05 | 101.1194 | 345.1204 | 87.0031 | 2.12 | 100.97 | 344.6106 | 86.8746 | 1.12 | 93.6794 | 319.7277 | 80.6017 | 1.02 | 94.4775 | 322.4517 | 81.2884
| 140V (16 ohms) | 2.92 | 98.3644 | 335.7176 | 84.6327 | 2.07 | 97.85 | 333.962 | 84.1901 | 1.09 | 91.5775 | 312.554 | 78.7933 | 1.01 | 92.37 | 315.2588 | 79.4751
| 200V (33.33 ohms) | 2.95 | 95.7508 | 326.7975 | 82.384 | 2.07 | 92.48 | 315.6342 | 79.5698 | 1.1 | 90.3692 | 308.4301 | 77.7537 | 1.02 | 90.4425 | 308.6803 | 77.8167
0 | 0 | 0 | 0 | 0 | 0 | 0 | 0 | 0 | 0 | 0 | 0 | 0 | 0 | 0 | 0 | 0 | 0
1/3 Power Pink Noise Typical of program material at extreme clip | 4 ohms | 4.23 | 148.41 | 506.5233 | 127.692 | 2.88 | 142.5475 | 486.5146 | 122.6479 | 1.53 | 138.3375 | 472.1459 | 119.0256 | 1.35 | 139.5375 | 476.2415 | 120.0581
| 8 ohms | 7.11 | 183.0788 | 624.8478 | 157.521 | 4.83 | 173.545 | 592.3091 | 149.3181 | 2.59 | 171.3388 | 584.7792 | 147.4199 | 2.17 | 166.2087 | 567.2705 | 143.006
| 16 ohms | 6.63 | 150.59 | 513.9637 | 129.5676 | 4.49 | 142.8275 | 487.4703 | 122.8888 | 2.37 | 137.7494 | 470.1386 | 118.5196 | 2.03 | 135.0375 | 460.883 | 116.1863
| 140V (16 ohms) | 6.5 | 147.2644 | 502.6133 | 126.7063 | 4.52 | 143.0975 | 488.3918 | 123.1211 | 2.36 | 135.2794 | 461.7085 | 116.3944 | 2.04 | 137.5694 | 469.5243 | 118.3647
| 200V (33.33 ohms) | 6.42 | 141.74 | 483.7586 | 121.9531 | 4.45 | 129.6473 | 442.4862 | 111.5485 | 2.34 | 124.6325 | 425.3707 | 107.2338 | 1.99 | 127 | 433.451 | 109.2708
DCi 2600 - Dual
P1-32 |  | 85 VAC / 60 Hz |  |  |  | 120 VAC / 60 Hz |  |  |  | 230 VAC / 50 Hz |  |  |  | 277 VAC / 50 Hz
Condition | Load | Line current (amps) | Power Dissipated as Heat |  |  | Line current (amps) | Power Dissipated as Heat |  |  | Line current (amps) | Power Dissipated as Heat |  |  | Line current (amps) | Power Dissipated as Heat
|  |  | watts | BTU | kcal/hr |  | watts | BTU | kcal/hr |  | watts | BTU | kcal/hr |  | watts | BTU | kcal/hr
At Idle Awake | N/A | 0.85 | 68.91 | 235.1898 | 59.2902 | 0.64 | 72.14 | 246.2138 | 62.0693 | 0.42 | 70.24 | 239.7291 | 60.4345 | 0.56 | 68.36 | 233.3127 | 58.8169
0 | 0 | 0 | 0 | 0 | 0 | 0 | 0 | 0 | 0 | 0 | 0 | 0 | 0 | 0 | 0 | 0 | 0
1/8 Power Pink Noise Typical of program material just at clip | 2 ohms | 2.11 | 93.21 | 318.1257 | 80.1979 | 1.51 | 93.18 | 318.0233 | 80.1721 | 0.83 | 90.74 | 309.6956 | 78.0727 | 0.8 | 91.82 | 313.3817 | 79.0019
| 4 ohms | 3.11 | 105.725 | 360.8394 | 90.9658 | 2.22 | 106.125 | 362.2046 | 91.31 | 1.16 | 99.32 | 338.9792 | 85.4549 | 1.05 | 100.835 | 344.1499 | 86.7584
| 8 ohms | 2.97 | 97.6337 | 333.224 | 84.0041 | 2.09 | 94.915 | 323.9449 | 81.6649 | 1.11 | 89.825 | 306.5727 | 77.2854 | 1.01 | 91.5237 | 312.3706 | 78.747
| 70V (16.33 ohms) | 2.94 | 96.3688 | 328.9065 | 82.9157 | 2.08 | 93.8237 | 320.2205 | 80.726 | 1.1 | 89.095 | 304.0812 | 76.6573 | 1.01 | 91.515 | 312.3407 | 78.7395
| 100V (33.33 ohms) | 2.94 | 94.1256 | 321.2507 | 80.9857 | 2.09 | 93.0856 | 317.7012 | 80.0909 | 1.1 | 86.9188 | 296.6539 | 74.7849 | 1 | 88.5356 | 302.172 | 76.176
0 | 0 | 0 | 0 | 0 | 0 | 0 | 0 | 0 | 0 | 0 | 0 | 0 | 0 | 0 | 0 | 0 | 0
1/3 Power Pink Noise Typical of program material at extreme clip | 2 ohms | 4.1 | 136.345 | 465.3455 | 117.3112 | 2.88 | 132.97 | 453.8266 | 114.4074 | 1.51 | 126.08 | 430.311 | 108.4792 | 1.32 | 128.93 | 440.0381 | 110.9314
| 4 ohms | 6.65 | 164.61 | 561.8139 | 141.6304 | 4.67 | 156.245 | 533.2642 | 134.4332 | 2.43 | 147.005 | 501.7281 | 126.4831 | 2.07 | 149.065 | 508.7588 | 128.2555
| 8 ohms | 6.43 | 138.5075 | 472.7261 | 119.1719 | 4.5 | 131.1775 | 447.7088 | 112.8651 | 2.36 | 125.0137 | 426.6719 | 107.5618 | 2 | 124.2237 | 423.9757 | 106.8821
| 70V (16.33 ohms) | 6.49 | 138.5388 | 472.8328 | 119.1987 | 4.53 | 131.8575 | 450.0296 | 113.4502 | 2.37 | 123.31 | 420.857 | 106.0959 | 2.01 | 124.19 | 423.8605 | 106.8531
| 100V (33.33 ohms) | 6.45 | 134.8622 | 460.2847 | 116.0354 | 4.5 | 127.389 | 434.7787 | 109.6055 | 2.36 | 121.02 | 413.0413 | 104.1256 | 2 | 121.9 | 416.0447 | 104.8828
DCi 4300 - Bridge
P1-32 |  | 85 VAC / 60 Hz |  |  |  | 120 VAC / 60 Hz |  |  |  | 230 VAC / 50 Hz |  |  |  | 277 VAC / 50 Hz
Condition | Load | Line current (amps) | Power Dissipated as Heat |  |  | Line current (amps) | Power Dissipated as Heat |  |  | Line current (amps) | Power Dissipated as Heat |  |  | Line current (amps) | Power Dissipated as Heat
|  |  | watts | BTU | kcal/hr |  | watts | BTU | kcal/hr |  | watts | BTU | kcal/hr |  | watts | BTU | kcal/hr
At Idle Awake | N/A | 1.44 | 119.02 | 406.2153 | 102.4048 | 1.03 | 118.76 | 405.3279 | 102.1811 | 0.61 | 121.35 | 414.1675 | 104.4095 | 0.66 | 114.81 | 391.8465 | 98.7825
0 | 0 | 0 | 0 | 0 | 0 | 0 | 0 | 0 | 0 | 0 | 0 | 0 | 0 | 0 | 0 | 0 | 0
1/8 Power Pink Noise Typical of program material just at clip | 4 ohms | 2.74 | 146.62 | 500.4141 | 126.1518 | 1.92 | 144.555 | 493.3662 | 124.3751 | 1.03 | 139.105 | 474.7654 | 119.6859 | 0.97 | 142.0575 | 484.8422 | 122.2263
| 8 ohms | 3.84 | 165.7687 | 565.7687 | 142.6274 | 2.75 | 166.0175 | 566.6177 | 142.8415 | 1.41 | 153.3537 | 523.3963 | 131.9456 | 1.25 | 153.3275 | 523.3068 | 131.923
| 16 ohms | 3.85 | 157.3069 | 536.8884 | 135.3468 | 2.65 | 153.155 | 522.718 | 131.7746 | 1.39 | 145.0938 | 495.205 | 124.8387 | 1.24 | 148.0187 | 505.188 | 127.3553
| 140V (32.67 ohms) | 3.58 | 149.0278 | 508.6317 | 128.2235 | 2.48 | 142.3174 | 485.7295 | 122.4499 | 1.32 | 136.8656 | 467.1223 | 117.7592 | 1.17 | 138.956 | 474.2569 | 119.5578
| 200V (66.67 ohms) | 3.6 | 148.5112 | 506.8689 | 127.7791 | 2.58 | 146.438 | 499.7931 | 125.9953 | 1.34 | 140.7706 | 480.4501 | 121.119 | 1.2 | 143.0302 | 488.1622 | 123.0632
0 | 0 | 0 | 0 | 0 | 0 | 0 | 0 | 0 | 0 | 0 | 0 | 0 | 0 | 0 | 0 | 0 | 0
1/3 Power Pink Noise Typical of program material at extreme clip | 4 ohms | 4.87 | 199.92 | 682.327 | 172.0112 | 3.47 | 199.4775 | 680.8167 | 171.6304 | 1.79 | 190.2575 | 649.3488 | 163.6976 | 1.55 | 190.1475 | 648.9734 | 163.6029
| 8 ohms | 7.78 | 246.7075 | 842.0127 | 212.2671 | 5.34 | 225.0237 | 768.0061 | 193.6104 | 2.79 | 222.34 | 758.8464 | 191.3013 | 2.42 | 237.3887 | 810.2078 | 204.2493
| 16 ohms | 7.27 | 211.7319 | 722.6409 | 182.1741 | 5.09 | 200.6775 | 684.9123 | 172.6629 | 2.66 | 189.705 | 647.4632 | 163.2222 | 2.24 | 193.73 | 661.2005 | 166.6853
| 140V (32.67 ohms) | 7.04 | 199.2467 | 680.0291 | 171.4319 | 4.89 | 179.3799 | 612.2236 | 154.3385 | 2.53 | 170.4858 | 581.8681 | 146.686 | 2.18 | 180.4416 | 615.8473 | 155.252
| 200V (66.67 ohms) | 7.07 | 196.6888 | 671.2989 | 169.231 | 4.95 | 185.4158 | 632.8243 | 159.5318 | 2.54 | 174.1546 | 594.3896 | 149.8426 | 2.19 | 180.2649 | 615.2441 | 155.0999
DCi 4300 - Dual
P1-32 |  | 85 VAC / 60 Hz |  |  |  | 120 VAC / 60 Hz |  |  |  | 230 VAC / 50 Hz |  |  |  | 277 VAC / 50 Hz
Condition | Load | Line current (amps) | Power Dissipated as Heat |  |  | Line current (amps) | Power Dissipated as Heat |  |  | Line current (amps) | Power Dissipated as Heat |  |  | Line current (amps) | Power Dissipated as Heat
|  |  | watts | BTU | kcal/hr |  | watts | BTU | kcal/hr |  | watts | BTU | kcal/hr |  | watts | BTU | kcal/hr
At Idle Awake | N/A | 1.42 | 117.9 | 402.3927 | 101.4412 | 1.01 | 117.5 | 401.0275 | 101.097 | 0.6 | 119.44 | 407.6487 | 102.7662 | 0.66 | 114.75 | 391.6418 | 98.7309
0 | 0 | 0 | 0 | 0 | 0 | 0 | 0 | 0 | 0 | 0 | 0 | 0 | 0 | 0 | 0 | 0 | 0
1/8 Power Pink Noise Typical of program material just at clip | 2 ohms | 2.71 | 143.6477 | 490.2696 | 123.5945 | 1.91 | 140.6325 | 479.9788 | 121.0002 | 1.03 | 136.2949 | 465.1745 | 117.2681 | 0.97 | 138.6033 | 473.0529 | 119.2542
| 4 ohms | 3.71 | 161.3785 | 550.785 | 138.8501 | 2.6 | 155.8379 | 531.8747 | 134.0829 | 1.36 | 148.6283 | 507.2683 | 127.8798 | 1.22 | 151.4869 | 517.0249 | 130.3394
| 8 ohms | 3.64 | 151.2663 | 516.2719 | 130.1495 | 2.59 | 149.2063 | 509.2413 | 128.3771 | 1.37 | 141.7297 | 483.7235 | 121.9443 | 1.21 | 143.6421 | 490.2504 | 123.5896
| 70V (16.33 ohms) | 3.57 | 148.5117 | 506.8704 | 127.7795 | 2.49 | 143.2794 | 489.0125 | 123.2776 | 1.32 | 139.2403 | 475.227 | 119.8023 | 1.18 | 140.1512 | 478.3362 | 120.5861
| 100V (33.33 ohms) | 3.58 | 152.0001 | 518.7765 | 130.7809 | 2.51 | 148.6363 | 507.2956 | 127.8867 | 1.33 | 142.0926 | 484.9621 | 122.2565 | 1.19 | 143.7696 | 490.6855 | 123.6993
0 | 0 | 0 | 0 | 0 | 0 | 0 | 0 | 0 | 0 | 0 | 0 | 0 | 0 | 0 | 0 | 0 | 0
1/3 Power Pink Noise Typical of program material at extreme clip | 2 ohms | 4.8 | 196.1533 | 669.4712 | 168.7703 | 3.43 | 193.7001 | 661.0984 | 166.6596 | 1.78 | 184.3708 | 629.2577 | 158.6327 | 1.55 | 185.545 | 633.2652 | 159.6429
| 4 ohms | 7.38 | 226.1082 | 771.7074 | 194.5435 | 5.46 | 219.4747 | 749.0671 | 188.836 | 2.85 | 210.7657 | 719.3432 | 181.3428 | 2.41 | 213.0258 | 727.0571 | 183.2874
| 8 ohms | 7.16 | 202.6105 | 691.5095 | 174.326 | 4.96 | 191.2932 | 652.8837 | 164.5887 | 2.61 | 181.0564 | 617.9457 | 155.781 | 2.22 | 185.463 | 632.9851 | 159.5723
| 70V (16.33 ohms) | 7.13 | 200.3559 | 683.8148 | 172.3862 | 4.86 | 182.7829 | 623.838 | 157.2664 | 2.55 | 176.948 | 603.9234 | 152.246 | 2.17 | 177.7098 | 606.5234 | 152.9015
| 100V (33.33 ohms) | 7.24 | 209.6809 | 715.6408 | 180.4094 | 5.04 | 197.1708 | 672.9441 | 169.6458 | 2.64 | 190.9724 | 651.7887 | 164.3126 | 2.23 | 189.0655 | 645.2804 | 162.6719
DCi 4600 - Bridge
P1-32 |  | 85 VAC / 60 Hz |  |  |  | 120 VAC / 60 Hz |  |  |  | 230 VAC / 50 Hz |  |  |  | 277 VAC / 50 Hz
Condition | Load | Line current (amps) | Power Dissipated as Heat |  |  | Line current (amps) | Power Dissipated as Heat |  |  | Line current (amps) | Power Dissipated as Heat |  |  | Line current (amps) | Power Dissipated as Heat
|  |  | watts | BTU | kcal/hr |  | watts | BTU | kcal/hr |  | watts | BTU | kcal/hr |  | watts | BTU | kcal/hr
At Idle Awake | N/A | 1.44 | 118.95 | 405.9763 | 102.3446 | 1.01 | 117.29 | 400.3108 | 100.9163 | 0.59 | 118.26 | 403.6214 | 101.7509 | 0.64 | 115.55 | 394.3721 | 99.4192
0 | 0 | 0 | 0 | 0 | 0 | 0 | 0 | 0 | 0 | 0 | 0 | 0 | 0 | 0 | 0 | 0 | 0
1/8 Power Pink Noise Typical of program material just at clip | 4 ohms | 3.96 | 178.2775 | 608.4611 | 153.39 | 2.86 | 184.875 | 630.9784 | 159.0665 | 1.48 | 173.4375 | 591.9422 | 149.2256 | 1.31 | 172.28 | 587.9916 | 148.2297
| 8 ohms | 6.14 | 213.1788 | 727.5791 | 183.419 | 4.35 | 207.3088 | 707.5448 | 178.3684 | 2.23 | 196.3238 | 670.053 | 168.917 | 1.92 | 198.0888 | 676.0769 | 170.4356
| 16 ohms | 5.88 | 190.2494 | 649.3211 | 163.6906 | 4.04 | 183.2419 | 625.4045 | 157.6613 | 2.11 | 174.5294 | 595.6688 | 150.1651 | 1.83 | 182.115 | 621.5585 | 156.6917
| 140V (16 ohms) | 5.67 | 185.9487 | 634.6431 | 159.9903 | 3.92 | 178.5669 | 609.4487 | 153.6389 | 2.06 | 173.3494 | 591.6414 | 149.1498 | 1.79 | 173.0019 | 590.4554 | 148.8508
| 200V (33.33 ohms) | 5.71 | 179.8528 | 613.8376 | 154.7454 | 3.91 | 167.3585 | 571.1946 | 143.9953 | 2.08 | 162.9106 | 556.0139 | 140.1683 | 1.74 | 154.9203 | 528.7428 | 133.2934
0 | 0 | 0 | 0 | 0 | 0 | 0 | 0 | 0 | 0 | 0 | 0 | 0 | 0 | 0 | 0 | 0 | 0
1/3 Power Pink Noise Typical of program material at extreme clip | 4 ohms | 8.13 | 291.955 | 996.4424 | 251.1981 | 5.65 | 277.9175 | 948.5324 | 239.1202 | 2.95 | 268.9975 | 918.0885 | 231.4454 | 2.47 | 261.9175 | 893.9244 | 225.3538
| 8 ohms | 13.58 | 358.095 | 1222.1782 | 308.1049 | 9.56 | 343.945 | 1173.8843 | 295.9303 | 4.9 | 322.0737 | 1099.2377 | 277.1123 | 4.11 | 317.765 | 1084.5319 | 273.405
| 16 ohms | 13.07 | 315.1288 | 1075.5344 | 271.1368 | 9.04 | 291.7469 | 995.7321 | 251.019 | 4.56 | 234.9644 | 801.9334 | 202.1633 | 3.97 | 271.8338 | 927.7686 | 233.8858
| 140V (16 ohms) | 12.96 | 312.9475 | 1068.0898 | 269.26 | 8.95 | 289.4269 | 987.8139 | 249.0229 | 4.58 | 258.9938 | 883.9457 | 222.8382 | 3.87 | 257.6787 | 879.4576 | 221.7068
| 200V (33.33 ohms) | 12.84 | 296.1832 | 1010.8733 | 254.836 | 8.83 | 259.5552 | 885.8619 | 223.3213 | 4.51 | 231.3833 | 789.7111 | 199.0822 | 3.84 | 250.834 | 856.0966 | 215.8176
DCi 4600 - Dual
P1-32 |  | 85 VAC / 60 Hz |  |  |  | 120 VAC / 60 Hz |  |  |  | 230 VAC / 50 Hz |  |  |  | 277 VAC / 50 Hz
Condition | Load | Line current (amps) | Power Dissipated as Heat |  |  | Line current (amps) | Power Dissipated as Heat |  |  | Line current (amps) | Power Dissipated as Heat |  |  | Line current (amps) | Power Dissipated as Heat
|  |  | watts | BTU | kcal/hr |  | watts | BTU | kcal/hr |  | watts | BTU | kcal/hr |  | watts | BTU | kcal/hr
At Idle Awake | N/A | 1.41 | 116.48 | 397.5462 | 100.2194 | 1.01 | 117.72 | 401.7784 | 101.2863 | 0.61 | 120 | 409.56 | 103.248 | 0.063 | 112 | 382.256 | 96.3648
0 | 0 | 0 | 0 | 0 | 0 | 0 | 0 | 0 | 0 | 0 | 0 | 0 | 0 | 0 | 0 | 0 | 0
1/8 Power Pink Noise Typical of program material just at clip | 2 ohms | 4.16 | 183.7129 | 627.012 | 158.0665 | 2.97 | 182.3225 | 622.2667 | 156.8703 | 1.47 | 168.3998 | 574.7484 | 144.8912 | 1.32 | 166.7178 | 569.0077 | 143.444
| 4 ohms | 6.05 | 202.6442 | 691.6246 | 174.3551 | 4.26 | 199.9053 | 682.2769 | 171.9985 | 2.24 | 191.0552 | 652.0716 | 164.3839 | 1.91 | 193.2046 | 659.4073 | 166.2332
| 8 ohms | 5.72 | 181.7742 | 620.3953 | 156.3985 | 3.99 | 174.2778 | 594.8101 | 149.9486 | 2.16 | 167.8526 | 572.8808 | 144.4203 | 1.8 | 168.5353 | 575.211 | 145.0078
| 70V (16.33 ohms) | 5.7 | 179.3077 | 611.977 | 154.2763 | 3.98 | 174.6037 | 595.9225 | 150.2291 | 2.11 | 167.9029 | 573.0525 | 144.4636 | 1.81 | 169.2771 | 577.7427 | 145.646
| 100V (33.33 ohms) | 5.65 | 175.2208 | 598.0286 | 150.76 | 3.97 | 169.2201 | 577.548 | 145.5969 | 2.07 | 162.4268 | 554.3627 | 139.752 | 1.79 | 165.4071 | 564.5344 | 142.3163
0 | 0 | 0 | 0 | 0 | 0 | 0 | 0 | 0 | 0 | 0 | 0 | 0 | 0 | 0 | 0 | 0 | 0
1/3 Power Pink Noise Typical of program material at extreme clip | 2 ohms | 7.96 | 275.0228 | 938.6528 | 236.6296 | 5.6 | 264.1676 | 901.6039 | 227.2898 | 2.92 | 248.6115 | 848.5111 | 213.9053 | 2.48 | 249.8087 | 852.5971 | 214.9354
| 4 ohms | 13.5 | 351.1778 | 1198.5697 | 302.1534 | 9.37 | 316.2642 | 1079.4099 | 272.1138 | 4.84 | 287.2099 | 980.2473 | 247.1154 | 4.07 | 298.4737 | 1018.6907 | 256.8068
| 8 ohms | 12.83 | 296.5616 | 1012.1648 | 255.1616 | 8.89 | 265.6771 | 906.7559 | 228.5886 | 4.6 | 240.1759 | 819.7202 | 206.6473 | 3.85 | 249.3941 | 851.1819 | 214.5786
| 70V (16.33 ohms) | 12.63 | 291.5382 | 995.02 | 250.8395 | 8.8 | 268.2686 | 915.6007 | 230.8183 | 4.63 | 240.1755 | 819.719 | 206.647 | 3.89 | 242.302 | 826.9766 | 208.4766
| 100V (33.33 ohms) | 12.71 | 291.7582 | 995.7707 | 251.0288 | 8.8 | 255.5498 | 872.1913 | 219.875 | 4.56 | 231.247 | 789.2461 | 198.9649 | 3.83 | 237.3056 | 809.924 | 204.1777
DCi 8300 - Bridge
P1-32 |  | 85 VAC / 60 Hz |  |  |  | 120 VAC / 60 Hz |  |  |  | 230 VAC / 50 Hz |  |  |  | 277 VAC / 50 Hz
Condition | Load | Line current (amps) | Power Dissipated as Heat |  |  | Line current (amps) | Power Dissipated as Heat |  |  | Line current (amps) | Power Dissipated as Heat |  |  | Line current (amps) | Power Dissipated as Heat
|  |  | watts | BTU | kcal/hr |  | watts | BTU | kcal/hr |  | watts | BTU | kcal/hr |  | watts | BTU | kcal/hr
At Idle Awake | N/A | 2.67 | 222.85 | 760.587 | 191.7401 | 1.88 | 221.32 | 755.3652 | 190.4237 | 1.01 | 216.39 | 738.5391 | 186.182 | 0.95 | 220.42 | 752.2935 | 189.6494
0 | 0 | 0 | 0 | 0 | 0 | 0 | 0 | 0 | 0 | 0 | 0 | 0 | 0 | 0 | 0 | 0 | 0
1/8 Power Pink Noise Typical of program material just at clip | 4 ohms | 5.06 | 265.3675 | 905.6993 | 228.3222 | 3.54 | 273.025 | 931.8343 | 234.9107 | 1.85 | 248.0975 | 846.7568 | 213.4631 | 1.61 | 210.6425 | 718.9229 | 181.2368
| 8 ohms | 7.1 | 295.0687 | 1007.0696 | 253.8772 | 4.93 | 292.4425 | 998.1063 | 251.6175 | 2.59 | 276.4425 | 943.4983 | 237.8511 | 2.21 | 259.8112 | 886.7358 | 223.5416
| 16 ohms | 7.07 | 282.8144 | 965.2455 | 243.3335 | 4.83 | 266.7319 | 910.3559 | 229.4961 | 2.59 | 259.3263 | 885.0805 | 223.1243 | 2.18 | 249.0844 | 850.125 | 214.3122
| 140V (32.67 ohms) | 6.78 | 270.8748 | 924.4957 | 233.0607 | 4.72 | 261.5141 | 892.5476 | 225.0067 | 2.46 | 241.5591 | 824.4411 | 207.8374 | 2.11 | 242.8615 | 828.8864 | 208.9581
| 200V (66.67 ohms) | 6.75 | 266.5218 | 909.6389 | 229.3154 | 4.64 | 253.9582 | 866.7595 | 218.5057 | 2.49 | 251.5089 | 858.3999 | 216.3983 | 2.08 | 241.9412 | 825.7455 | 208.1663
0 | 0 | 0 | 0 | 0 | 0 | 0 | 0 | 0 | 0 | 0 | 0 | 0 | 0 | 0 | 0 | 0 | 0
1/3 Power Pink Noise Typical of program material at extreme clip | 4 ohms | 9.68 | 380.5975 | 1298.9793 | 327.4661 | 6.69 | 380.875 | 1299.9264 | 327.7049 | 3.44 | 341.3025 | 1164.8654 | 293.6567 | 3.03 | 321.795 | 1098.2863 | 276.8724
| 8 ohms | 15.32 | 485.9387 | 1658.509 | 418.1017 | 10.37 | 435.9525 | 1487.9059 | 375.0935 | 5.43 | 401.1663 | 1369.1804 | 345.1634 | 4.53 | 381.2188 | 1301.0996 | 328.0006
| 16 ohms | 14.09 | 394.9088 | 1347.8236 | 339.7795 | 9.83 | 374.3012 | 1277.4902 | 322.0488 | 5.13 | 337.4594 | 1151.7488 | 290.35 | 4.23 | 326.0338 | 1112.7532 | 280.5194
| 140V (32.67 ohms) | 13.58 | 362.774 | 1238.1476 | 312.1307 | 9.43 | 334.6434 | 1142.1378 | 287.9272 | 4.86 | 291.4728 | 994.7965 | 250.7832 | 4.08 | 293.3967 | 1001.3631 | 252.4386
| 200V (66.67 ohms) | 13.82 | 365.0529 | 1245.9255 | 314.0915 | 9.56 | 347.1677 | 1184.8834 | 298.7031 | 4.73 | 296.7938 | 1012.9572 | 255.3614 | 4.16 | 308.5634 | 1053.1271 | 265.488
DCi 8300 - Dual
P1-32 |  | 85 VAC / 60 Hz |  |  |  | 120 VAC / 60 Hz |  |  |  | 230 VAC / 50 Hz |  |  |  | 277 VAC / 50 Hz
Condition | Load | Line current (amps) | Power Dissipated as Heat |  |  | Line current (amps) | Power Dissipated as Heat |  |  | Line current (amps) | Power Dissipated as Heat |  |  | Line current (amps) | Power Dissipated as Heat
|  |  | watts | BTU | kcal/hr |  | watts | BTU | kcal/hr |  | watts | BTU | kcal/hr |  | watts | BTU | kcal/hr
At Idle Awake | N/A | 2.65 | 222.38 | 758.9829 | 191.3358 | 1.83 | 214.15 | 730.894 | 184.2547 | 1 | 216.28 | 738.1636 | 186.0873 | 0.94 | 219.47 | 749.0511 | 188.832
0 | 0 | 0 | 0 | 0 | 0 | 0 | 0 | 0 | 0 | 0 | 0 | 0 | 0 | 0 | 0 | 0 | 0
1/8 Power Pink Noise Typical of program material just at clip | 2 ohms | 5.03 | 264.4587 | 902.5974 | 227.5402 | 3.33 | 223.3499 | 762.2931 | 192.1702 | 1.85 | 243.4922 | 831.039 | 209.5007 | 1.59 | 259.1596 | 884.5119 | 222.981
| 4 ohms | 7.32 | 306.8073 | 1047.1332 | 263.977 | 4.98 | 287.6653 | 981.8017 | 247.5072 | 2.67 | 278.5446 | 950.6728 | 239.6598 | 2.27 | 294.0246 | 1003.5059 | 252.9788
| 8 ohms | 6.86 | 282.8525 | 965.3757 | 243.3663 | 4.89 | 269.6589 | 920.3459 | 232.0145 | 2.51 | 262.5116 | 895.9522 | 225.865 | 2.13 | 270.7839 | 924.1855 | 232.9825
| 70V (16.33 ohms) | 6.9 | 282.1211 | 962.8794 | 242.737 | 4.81 | 266.9858 | 911.2224 | 229.7146 | 2.52 | 262.251 | 895.0626 | 225.6407 | 2.14 | 265.9937 | 907.8364 | 228.861
| 100V (33.33 ohms) | 6.99 | 291.2332 | 993.9789 | 250.577 | 4.84 | 274.178 | 935.7694 | 235.9027 | 2.55 | 271.6212 | 927.0431 | 233.7029 | 2.16 | 274.5133 | 936.9137 | 236.1912
0 | 0 | 0 | 0 | 0 | 0 | 0 | 0 | 0 | 0 | 0 | 0 | 0 | 0 | 0 | 0 | 0 | 0
1/3 Power Pink Noise Typical of program material at extreme clip | 2 ohms | 9.64 | 385.0928 | 1314.3217 | 331.3338 | 5.68 | 262.7148 | 896.6456 | 226.0398 | 3.37 | 331.3824 | 1131.008 | 285.1214 | 2.94 | 360.7969 | 1231.4 | 310.4297
| 4 ohms | 14.9 | 468.2142 | 1598.0151 | 402.8515 | 10.28 | 417.0805 | 1423.4959 | 358.8561 | 5.3 | 391.5934 | 1336.5084 | 336.927 | 4.42 | 399.3959 | 1363.1383 | 343.6403
| 8 ohms | 14.42 | 422.5041 | 1442.0064 | 363.5225 | 9.95 | 371.7713 | 1268.8556 | 319.8721 | 5 | 341.3768 | 1165.1192 | 293.7206 | 4.28 | 355.8295 | 1214.4462 | 306.1557
| 70V (16.33 ohms) | 14.05 | 406.2476 | 1386.5231 | 349.5354 | 9.9 | 366.2325 | 1249.9517 | 315.1065 | 5.02 | 345.6188 | 1179.5969 | 297.3704 | 4.18 | 285.9088 | 975.8066 | 245.9959
| 100V (33.33 ohms) | 14.27 | 431.3471 | 1472.1877 | 371.1311 | 9.98 | 394.8889 | 1347.7557 | 339.7624 | 5.08 | 361.289 | 1233.0795 | 310.8531 | 4.24 | 364.9723 | 1245.6504 | 314.0222
DCi 8600 - Bridge
15004563770 |  | 85 VAC / 60 Hz |  |  |  | 120 VAC / 60 Hz |  |  |  | 230 VAC / 50 Hz |  |  |  | 277 VAC / 50 Hz
Condition | Load | Line current (amps) | Power Dissipated as Heat |  |  | Line current (amps) | Power Dissipated as Heat |  |  | Line current (amps) | Power Dissipated as Heat |  |  | Line current (amps) | Power Dissipated as Heat
|  |  | watts | BTU | kcal/hr |  | watts | BTU | kcal/hr |  | watts | BTU | kcal/hr |  | watts | BTU | kcal/hr
At Idle Awake | N/A | 2.72 | 219.63 | 749.5972 | 188.9697 | 1.81 | 210.38 | 718.0269 | 181.011 | 0.993 | 211.338 | 721.2966 | 181.8352 | 1.022 | 200.005 | 682.6171 | 172.0843
1/8 Power Pink Noise Typical of program material just at clip | 4 ohms | 7.72 | 342.5593 | 1169.1548 | 294.738 | 5.47 | 327.6563 | 1118.2909 | 281.9155 | 2.835 | 317.7406 | 1084.4488 | 273.384 | 2.44 | 314.4551 | 1073.2351 | 270.5571
| 8 ohms | 11.76 | 367.0576 | 1252.7675 | 315.8163 | 8.24 | 331.7514 | 1132.2676 | 285.4389 | 4.192 | 305.1685 | 1041.5402 | 262.567 | 3.575 | 309.6064 | 1056.6866 | 266.3853
| 16 ohms | 10.88 | 313.9906 | 1071.6498 | 270.1575 | 8.1 | 302.5125 | 1032.4752 | 260.2818 | 3.769 | 266.3091 | 908.913 | 229.1324 | 3.45 | 276.9564 | 945.2523 | 238.2933
| 140V (16.33 ohms) | 10.58 | 306.31 | 1045.436 | 263.5491 | 7.43 | 278.9519 | 952.0627 | 240.0102 | 3.837 | 270.4521 | 923.0531 | 232.697 | 3.31 | 270.2236 | 922.273 | 232.5004
| 200V (33.33 ohms) | 10.36 | 281.1388 | 959.5266 | 241.8918 | 7.27 | 262.332 | 895.3391 | 225.7105 | 3.796 | 252.6481 | 862.2879 | 217.3784 | 3.42 | 258.6379 | 882.7311 | 222.532
1/3 Power Pink Noise Typical of program material at extreme clip | 4 ohms | 15.05 | 496.0574 | 1693.0438 | 426.8078 | 10.48 | 450.6424 | 1538.0426 | 387.7327 | 5.436 | 437.2996 | 1492.5034 | 376.2526 | 4.621 | 427.7592 | 1459.9421 | 368.044
| 8 ohms | 26.89 | 644.382 | 2199.2756 | 554.4262 | 17.71 | 515.6125 | 1759.7855 | 443.633 | 8.997 | 440.2863 | 1502.697 | 378.8223 | 7.95 | 465.5172 | 1588.8101 | 400.531
| 16 ohms | 25 | 517.8144 | 1767.3005 | 445.5275 | 17.28 | 424.5131 | 1448.8633 | 365.2511 | 8.772 | 374.3062 | 1277.5072 | 322.0531 | 7.33 | 357.8205 | 1221.2414 | 307.8688
| 140V (16.33 ohms) | 24.3 | 476.1888 | 1625.2322 | 409.7128 | 16.85 | 412.4688 | 1407.7558 | 354.8881 | 8.605 | 367.6856 | 1254.911 | 316.3567 | 7.27 | 364.3088 | 1243.386 | 313.4513
| 200V (33.33 ohms) | 23.79 | 446.5984 | 1524.2403 | 384.2533 | 16.68 | 368.5414 | 1257.8317 | 317.093 | 8.466 | 310.8709 | 1061.0025 | 267.4734 | 7.09 | 311.6172 | 1063.5497 | 268.1155
DCi 8600 - Dual
15004563770 |  | 85 VAC / 60 Hz |  |  |  | 120 VAC / 60 Hz |  |  |  | 230 VAC / 50 Hz |  |  |  | 277 VAC / 50 Hz
Condition | Load | Line current (amps) | Power Dissipated as Heat |  |  | Line current (amps) | Power Dissipated as Heat |  |  | Line current (amps) | Power Dissipated as Heat |  |  | Line current (amps) | Power Dissipated as Heat
|  |  | watts | BTU | kcal/hr |  | watts | BTU | kcal/hr |  | watts | BTU | kcal/hr |  | watts | BTU | kcal/hr
At Idle Awake | N/A | 2.7 | 217.4 | 741.9862 | 187.051 | 1.87 | 214.84 | 733.2489 | 184.8483 | 0.99 | 206.6 | 705.1258 | 177.7586 | 1.03 | 205.71 | 702.0882 | 176.9929
1/8 Power Pink Noise Typical of program material just at clip | 2 ohms | 7.79 | 331.7836 | 1132.3774 | 285.4666 | 5.76 | 332.7406 | 1135.6437 | 286.29 | 2.89 | 325.1646 | 1109.7866 | 279.7716 | 2.54 | 320.1651 | 1092.7237 | 275.4701
| 4 ohms | 12.39 | 407.6067 | 1391.1618 | 350.7048 | 8.52 | 355.6091 | 1213.694 | 305.9661 | 4.29 | 336.0346 | 1146.886 | 289.1241 | 3.67 | 316.965 | 1081.8015 | 272.7167
| 8 ohms | 11.54 | 329.9206 | 1126.0188 | 283.8636 | 8.22 | 310.8537 | 1060.9438 | 267.4586 | 4.16 | 290.0923 | 990.085 | 249.5954 | 3.63 | 283.0203 | 965.9484 | 243.5107
| 70V (8 ohms) | 10.7 | 314.475 | 1073.3032 | 270.5743 | 7.48 | 282.5413 | 964.3136 | 243.0986 | 3.93 | 286.9563 | 979.382 | 246.8972 | 3.31 | 264.0816 | 901.3105 | 227.2158
| 100V (16.67 ohms) | 10.98 | 297.5382 | 1015.4978 | 256.0018 | 7.76 | 280.9755 | 958.9694 | 241.7513 | 4 | 267.3234 | 912.3747 | 230.005 | 3.44 | 263.3494 | 898.8116 | 226.5858
1/3 Power Pink Noise Typical of program material at extreme clip | 2 ohms | 15.7 | 526.9947 | 1798.6331 | 453.4263 | 10.96 | 465.5615 | 1588.9614 | 400.5691 | 5.72 | 485.8184 | 1658.0982 | 417.9982 | 4.79 | 444.0103 | 1515.4072 | 382.0265
| 4 ohms | 26.93 | 643.2679 | 2195.4733 | 553.4677 | 18.99 | 587.246 | 2004.2705 | 505.2664 | 9.63 | 558.4673 | 1906.0487 | 480.5052 | 7.93 | 470.69 | 1606.4649 | 404.9817
| 8 ohms | 24.96 | 509.7038 | 1739.6191 | 438.5491 | 17.49 | 447.9609 | 1528.8907 | 385.4256 | 8.77 | 387.9729 | 1324.1516 | 333.8119 | 7.44 | 362.5081 | 1237.24 | 311.9019
| 70V (8 ohms) | 24.48 | 496.1982 | 1693.5246 | 426.929 | 17.07 | 440.7845 | 1504.3975 | 379.251 | 8.64 | 379.0943 | 1293.8487 | 326.1727 | 7.35 | 362.8553 | 1238.4253 | 312.2007
| 100V (16.67 ohms) | 23.92 | 445.721 | 1521.2456 | 383.4983 | 16.58 | 381.2737 | 1301.2873 | 328.0479 | 8.48 | 343.7795 | 1173.3193 | 295.7879 | 7.19 | 330.3324 | 1127.4246 | 284.218
DCi 2x1250N - Dual
|  | 85 VAC / 60 Hz |  |  |  | 120 VAC / 60 Hz |  |  |  | 230 VAC / 50 Hz |  |  |  | 277 VAC / 50 Hz
Condition | Load | Line current (amps) | Power Dissipated as Heat |  |  | Line current (amps) | Power Dissipated as Heat |  |  | Line current (amps) | Power Dissipated as Heat |  |  | Line current (amps) | Power Dissipated as Heat
|  |  | watts | BTU | kcal/hr |  | watts | BTU | kcal/hr |  | watts | BTU | kcal/hr |  | watts | BTU | kcal/hr
At Idle Awake | N/A | 1.181 | 102 | 348.126 | 87.7608 | 0.79 | 101 | 344.713 | 86.9004 | 0.475 | 99 | 337.887 | 85.1796 | 0.447 | 100.2 | 341.9826 | 86.2121
1/8 Power Pink Noise Typical of program material just at clip | 2 ohms | 6.665 | 185.59 | 633.4187 | 159.6816 | 5.01 | 171.12 | 584.0326 | 147.2316 | 2.652 | 155.99 | 532.3939 | 134.2138 | 2.32 | 148.74 | 507.6496 | 127.9759
| 4 ohms | 6.529 | 159.735 | 545.1756 | 137.436 | 4.61 | 155.3 | 530.0389 | 133.6201 | 2.44 | 142.495 | 486.3354 | 122.6027 | 2.115 | 151.375 | 516.6429 | 130.2431
| 8 ohms | 6.041 | 160.4538 | 547.6286 | 138.0544 | 4.23 | 136.2388 | 464.9829 | 117.2198 | 2.023 | 108.0187 | 368.668 | 92.9393 | 2.089 | 144.3438 | 492.6452 | 124.1934
| 70V (4 ohms) | 5.655 | 131.955 | 450.3624 | 113.5341 | 4.55 | 130.95 | 446.9324 | 112.6694 | 2.295 | 108.175 | 369.2013 | 93.0738 | 1.846 | 136.7475 | 466.7192 | 117.6575
| 100V (8 ohms) | 5.51 | 127.2388 | 434.2659 | 109.4762 | 4.4 | 120.1575 | 410.0975 | 103.3835 | 2.065 | 111.3288 | 379.965 | 95.7873 | 1.852 | 119.6637 | 408.4124 | 102.9587
1/3 Power Pink Noise Typical of program material at extreme clip | 2 ohms | 15.57 | 379.02 | 1293.5953 | 326.1088 | 10.1 | 260.67 | 889.6667 | 224.2805 | 5.347 | 255.22 | 871.0659 | 219.5913 | 4.421 | 227.78 | 777.4131 | 195.9819
| 4 ohms | 13.301 | 249.5075 | 851.5691 | 214.6763 | 10.01 | 228.515 | 779.9217 | 196.6143 | 4.825 | 209.9875 | 716.6873 | 180.6732 | 4.28 | 223.91 | 764.2048 | 192.6522
| 8 ohms | 13.1 | 263.02 | 897.6873 | 226.3024 | 9.123 | 176.3475 | 601.874 | 151.7294 | 4.701 | 203.35 | 694.0335 | 174.9623 | 4.252 | 230.6088 | 787.0677 | 198.4158
| 70V (4 ohms) | 12.562 | 233.35 | 796.4235 | 200.7743 | 9.774 | 209.6 | 715.3648 | 180.3398 | 4.914 | 176.475 | 602.3092 | 151.8391 | 3.992 | 194.9575 | 665.3899 | 167.7414
| 100V (8 ohms) | 12.71 | 198.1 | 676.1153 | 170.4452 | 9.055 | 173.8075 | 593.205 | 149.544 | 4.605 | 164.7 | 562.1211 | 141.7079 | 3.886 | 175.7287 | 599.7622 | 151.197
DCi 2x1250N - Bridge
|  | 85 VAC / 60 Hz |  |  |  | 120 VAC / 60 Hz |  |  |  | 230 VAC / 50 Hz |  |  |  | 277 VAC / 50 Hz
Condition | Load | Line current (amps) | Power Dissipated as Heat |  |  | Line current (amps) | Power Dissipated as Heat |  |  | Line current (amps) | Power Dissipated as Heat |  |  | Line current (amps) | Power Dissipated as Heat
|  |  | watts | BTU | kcal/hr |  | watts | BTU | kcal/hr |  | watts | BTU | kcal/hr |  | watts | BTU | kcal/hr
At Idle Awake | N/A | 1.16 | 102 | 348.126 | 87.7608 | 0.799 | 101 | 344.713 | 86.9004 | 0.492 | 99.64 | 340.0713 | 85.7303 | 0.5 | 101 | 344.713 | 86.9004
1/8 Power Pink Noise Typical of program material just at clip | 4 ohms | 6.27 | 180 | 614.34 | 154.872 | 4.05 | 150.71 | 514.3732 | 129.6709 | 2.243 | 149.7975 | 511.2589 | 128.8858 | 1.926 | 146.71 | 500.7212 | 126.2293
| 8 ohms | 5.82 | 163.7488 | 558.8745 | 140.8894 | 3.91 | 127.42 | 434.8845 | 109.6322 | 1.993 | 115.7388 | 395.0164 | 99.5816 | 1.844 | 139.2188 | 475.1536 | 119.7838
| 16 ohms | 5.78 | 155.8244 | 531.8286 | 134.0713 | 3.775 | 115.1194 | 392.9024 | 99.0487 | 1.907 | 105.75 | 360.9247 | 90.9873 | 1.881 | 127.16 | 433.9971 | 109.4085
| 140V (8 ohms) | 5.84 | 154.995 | 528.9979 | 133.3577 | 4.202 | 161.875 | 552.4794 | 139.2773 | 2.062 | 126.2487 | 430.887 | 108.6244 | 1.766 | 122.7388 | 418.9074 | 105.6044
| 200V (16 ohms) | 5.65 | 147.5944 | 503.7396 | 126.9902 | 3.944 | 142.1194 | 485.0534 | 122.2795 | 2.005 | 117.5944 | 401.3496 | 101.1782 | 1.792 | 126.71 | 432.4612 | 109.0213
1/3 Power Pink Noise Typical of program material at extreme clip | 4 ohms | 13.1 | 290.5975 | 991.8093 | 250.0301 | 9.85 | 278.56 | 950.7253 | 239.673 | 4.901 | 258.79 | 883.2503 | 222.6629 | 4.042 | 246.56 | 841.5093 | 212.1402
| 8 ohms | 13.45 | 258.5487 | 882.4269 | 222.4553 | 9.213 | 237.7888 | 811.573 | 204.5934 | 4.801 | 205.92 | 702.805 | 177.1736 | 4.115 | 196.8987 | 672.0154 | 169.4117
| 16 ohms | 13.6 | 303.4375 | 1035.6322 | 261.0776 | 9.234 | 233.4375 | 796.7222 | 200.8496 | 4.68 | 193.4375 | 660.2022 | 166.4336 | 3.988 | 189.4375 | 646.5502 | 162.992
| 140V (8 ohms) | 13.3 | 271.755 | 927.4998 | 233.818 | 8.725 | 224 | 764.512 | 192.7296 | 4.626 | 187.875 | 641.2174 | 161.6476 | 3.998 | 197.8488 | 675.2578 | 170.2291
| 200V (16 ohms) | 13.34 | 264 | 901.032 | 227.1456 | 9.42 | 233.4375 | 796.7222 | 200.8496 | 4.53 | 183.4375 | 626.0722 | 157.8296 | 3.877 | 174.4375 | 595.3552 | 150.086
DCi 4x1250 - Dual
|  | 85 VAC / 60 Hz |  |  |  | 120 VAC / 60 Hz |  |  |  | 230 VAC / 50 Hz |  |  |  | 277 VAC / 50 Hz
Condition | Load | Line current (amps) | Power Dissipated as Heat |  |  | Line current (amps) | Power Dissipated as Heat |  |  | Line current (amps) | Power Dissipated as Heat |  |  | Line current (amps) | Power Dissipated as Heat
|  |  | watts | BTU | kcal/hr |  | watts | BTU | kcal/hr |  | watts | BTU | kcal/hr |  | watts | BTU | kcal/hr
At Idle Awake | N/A | 2.213 | 177 | 604.101 | 152.2908 | 1.529 | 177.8 | 606.8314 | 152.9791 | 0.856 | 180.21 | 615.0567 | 155.0527 | 0.851 | 173 | 590.449 | 148.8492
1/8 Power Pink Noise Typical of program material just at clip | 2 ohms | 13.585 | 305.445 | 1042.4838 | 262.8049 | 10.354 | 362.575 | 1237.4685 | 311.9595 | 4.365 | 259.145 | 884.4619 | 222.9684 | 3.59 | 287.685 | 981.8689 | 247.5242
| 4 ohms | 11.66 | 275.355 | 939.7866 | 236.9154 | 9.012 | 252.6775 | 862.3883 | 217.4037 | 4.362 | 257.35 | 878.3355 | 221.4239 | 3.39 | 237.255 | 809.7513 | 204.1342
| 8 ohms | 11.12 | 258.0363 | 880.6777 | 222.0144 | 8.435 | 267.6075 | 913.3444 | 230.2495 | 4.256 | 243.6612 | 831.6158 | 209.6461 | 3.46 | 257.5925 | 879.1632 | 221.6326
| 70V (4 ohms) | 11.197 | 288.9875 | 986.3143 | 248.6448 | 7.239 | 203.6075 | 694.9124 | 175.1839 | 4.032 | 237.7 | 811.2701 | 204.5171 | 3.353 | 215.395 | 735.1431 | 185.3259
| 100V 8 ohms) | 11.02 | 267.4462 | 912.7941 | 230.1108 | 7.899 | 216.2975 | 738.2234 | 186.1024 | 3.767 | 216.0975 | 737.5408 | 185.9303 | 3.385 | 233.4625 | 796.8075 | 200.8711
1/3 Power Pink Noise Typical of program material at extreme clip | 2 ohms | 27.15 | 490.885 | 1675.3905 | 422.3575 | 20.61 | 531.315 | 1813.3781 | 457.1434 | 9.932 | 458.195 | 1563.8195 | 394.231 | 8.38 | 501.47 | 1711.5171 | 431.4648
| 4 ohms | 27.01 | 455.195 | 1553.5805 | 391.6498 | 19.489 | 497.155 | 1696.79 | 427.7522 | 9.832 | 393.2625 | 1342.2049 | 338.3631 | 8.31 | 418.235 | 1427.4361 | 359.8494
| 8 ohms | 25.21 | 381.5363 | 1302.1832 | 328.2738 | 18.026 | 420.7613 | 1436.0581 | 362.023 | 9.125 | 331.1913 | 1130.3557 | 284.957 | 7.75 | 365.6088 | 1247.8227 | 314.5698
| 70V (4 ohms) | 26.12 | 500.95 | 1709.7423 | 431.0174 | 16.561 | 384.145 | 1311.0869 | 330.5184 | 8.569 | 336.9475 | 1150.0018 | 289.9096 | 8.079 | 359.5925 | 1227.2892 | 309.3934
| 100V (8 ohms) | 23.277 | 345.6975 | 1179.8656 | 297.4381 | 17.042 | 376.6675 | 1285.5662 | 324.0847 | 8.704 | 313.285 | 1069.2417 | 269.5504 | 7.681 | 335.3675 | 1144.6093 | 288.5502
DCi 4x1250 - Bridge
|  | 85 VAC / 60 Hz |  |  |  | 120 VAC / 60 Hz |  |  |  | 230 VAC / 50 Hz |  |  |  | 277 VAC / 50 Hz
Condition | Load | Line current (amps) | Power Dissipated as Heat |  |  | Line current (amps) | Power Dissipated as Heat |  |  | Line current (amps) | Power Dissipated as Heat |  |  | Line current (amps) | Power Dissipated as Heat
|  |  | watts | BTU | kcal/hr |  | watts | BTU | kcal/hr |  | watts | BTU | kcal/hr |  | watts | BTU | kcal/hr
At Idle Awake | N/A | 2.3 | 182 | 621.166 | 156.5928 | 1.534 | 179.22 | 611.6779 | 154.2009 | 0.854 | 180 | 614.34 | 154.872 | 0.865 | 173 | 590.449 | 148.8492
1/8 Power Pink Noise Typical of program material just at clip | 4 ohms | 11.335 | 328.975 | 1122.7917 | 283.0501 | 8.166 | 286.995 | 979.5139 | 246.9305 | 4.0867 | 281.495 | 960.7424 | 242.1983 | 3.571 | 322.475 | 1100.6072 | 277.4575
| 8 ohms | 11.382 | 280.0087 | 955.6699 | 240.9195 | 7.814 | 253.6688 | 865.7714 | 218.2566 | 4.01 | 231.9 | 791.4747 | 199.5268 | 3.606 | 228.5 | 779.8705 | 196.6014
| 16 ohms | 10.98 | 263.315 | 898.6941 | 226.5562 | 7.97 | 262.4769 | 895.8336 | 225.8351 | 4.088 | 224.4044 | 765.8921 | 193.0775 | 3.44 | 213.4769 | 728.5966 | 183.6755
| 140V (8 ohms) | 11.62 | 300.0775 | 1024.1645 | 258.1867 | 7.7 | 265.99 | 907.8239 | 228.8578 | 4.0352 | 234.1087 | 799.0132 | 201.4272 | 3.61 | 278.6437 | 951.0111 | 239.7451
| 200V (16 ohms) | 11.215 | 291.1788 | 993.7931 | 250.5302 | 7.8446 | 255.9675 | 873.6171 | 220.2344 | 3.9464 | 255.1169 | 870.7139 | 219.5026 | 3.3042 | 230.2487 | 785.839 | 198.106
1/3 Power Pink Noise Typical of program material at extreme clip | 4 ohms | 26.756 | 545.31 | 1861.143 | 469.1847 | 18.012 | 528.0875 | 1802.3626 | 454.3665 | 9.411 | 497.1875 | 1696.9009 | 427.7801 | 8.472 | 425.075 | 1450.781 | 365.7345
| 8 ohms | 26.02 | 502.7237 | 1715.7962 | 432.5435 | 17.9 | 415.71 | 1418.8182 | 357.6769 | 9.472 | 362.4837 | 1237.157 | 311.881 | 8.46 | 431.7687 | 1473.6267 | 371.4938
| 16 ohms | 25.54 | 479.5 | 1636.5335 | 412.5618 | 17.642 | 400.5 | 1366.9065 | 344.5902 | 8.856 | 308.1875 | 1051.8439 | 265.1645 | 8.09 | 425.6875 | 1452.8714 | 366.2615
| 140V (8 ohms) | 25.041 | 508.9537 | 1737.0591 | 437.9038 | 17.06 | 374.5938 | 1278.4885 | 322.3005 | 8.68 | 363.8675 | 1241.8798 | 313.0716 | 8.308 | 401.6137 | 1370.7077 | 345.5485
| 200V (16 ohms) | 24.416 | 434.6875 | 1483.5884 | 374.0051 | 17.049 | 366.1875 | 1249.7979 | 315.0677 | 8.78 | 312.6875 | 1067.2024 | 269.0363 | 7.6752 | 395.6875 | 1350.4814 | 340.4495