## VRX 2W ITHD 2CH V5
VRX900 SERIES BI-AMP 2W PRESETS
Crown I-Tech HD Series (2ch)
Device File: VRX900 2W V5 R1.I-Tech HD Series.Device
NAME | PRESET | DESCRIPTION | CH 1 | CH 2
Bi-Amp Full Range* Short Throw
VRX928LA 1x 2W ST | 2 | VRX928LA 1x Bi-Amp Full Range - short throw mode (nominal flat) | VRX928LA 1x LF ST | VRX928LA 1x HF ST
VRX928LA 2x 2W ST | 3 | VRX928LA 2x Bi-Amp Full Range - short throw mode (nominal flat) | VRX928LA 2x LF ST | VRX928LA 2x HF ST
VRX928LA 3x 2W ST | 4 | VRX928LA 3x Bi-Amp Full Range - short throw mode (nominal flat) | VRX928LA 3x LF ST | VRX928LA 3x HF ST
scale down 2 dB ?
VRX932LA-1 1x 2W ST | 5 | VRX932LA-1 1x Bi-Amp Full Range - short throw mode (nominal flat) | VRX932LA-1 1x LF ST | VRX932LA-1 1x HF ST
VRX932LA-1 2x 2W ST | 6 | VRX932LA-1 2x Bi-Amp Full Range - short throw mode (nominal flat) | VRX932LA-1 2x LF ST | VRX932LA-1 2x HF ST
VRX932LA-1 3x 2W ST | 7 | VRX932LA-1 3x Bi-Amp Full Range - short throw mode (nominal flat) | VRX932LA-1 3x LF ST | VRX932LA-1 3x HF ST
scale down 2 dB ?
INTENTIONALLY BLANK
Bi-Amp Full Range* Long Throw
VRX928LA 1x 2W LT | 9 | VRX928LA 1x Bi-Amp Full Range - long throw mode (LF and HF shelf) | VRX928LA 1x LF LT | VRX928LA 1x HF LT
VRX928LA 2x 2W LT | 10 | VRX928LA 2x Bi-Amp Full Range - long throw mode (LF and HF shelf) | VRX928LA 2x LF LT | VRX928LA 2x HF LT
VRX928LA 3x 2W LT | 11 | VRX928LA 3x Bi-Amp Full Range - long throw mode (LF and HF shelf) | VRX928LA 3x LF LT | VRX928LA 3x HF LT
scale down 2 dB ?
VRX932LA-1 1x 2W LT | 12 | VRX932LA-1 1x Bi-Amp Full Range - long throw mode (LF and HF shelf) | VRX932LA-1 1x LF LT | VRX932LA-1 1x HF LT
VRX932LA-1 2x 2W LT | 13 | VRX932LA-1 2x Bi-Amp Full Range - long throw mode (LF and HF shelf) | VRX932LA-1 2x LF LT | VRX932LA-1 2x HF LT
VRX932LA-1 3x 2W LT | 14 | VRX932LA-1 3x Bi-Amp Full Range - long throw mode (LF and HF shelf) | VRX932LA-1 3x LF LT | VRX932LA-1 3x HF LT
scale down 2 dB ?
INTENTIONALLY BLANK
Bi-Amp 80 Hz Crossover** Long Throw
VRX928LA 1x 2W LT 80 | 16 | VRX928LA 1x Bi-Amp 80 Hz HPF - long throw mode (HF shelf) | VRX928LA 1x LF 80 | VRX928LA 1x HF LT
VRX928LA 2x 2W LT 80 | 17 | VRX928LA 2x Bi-Amp 80 Hz HPF - long throw mode (HF shelf) | VRX928LA 2x LF 80 | VRX928LA 2x HF LT
VRX928LA 3x 2W LT 80 | 18 | VRX928LA 3x Bi-Amp 80 Hz HPF - long throw mode (HF shelf) | VRX928LA 3x LF 80 | VRX928LA 3x HF LT
scale down 2 dB ?
VRX932LA-1 1x 2W LT 80 | 19 | VRX932LA-1 1x Bi-Amp 80 Hz HPF - long throw mode (HF shelf) | VRX932LA-1 1x LF 80 | VRX932LA-1 1x HF LT
VRX932LA-1 2x 2W LT 80 | 20 | VRX932LA-1 2x Bi-Amp 80 Hz HPF - long throw mode (HF shelf) | VRX932LA-1 2x LF 80 | VRX932LA-1 2x HF LT
VRX932LA-1 3x 2W LT 80 | 21 | VRX932LA-1 3x Bi-Amp 80 Hz HPF - long throw mode (HF shelf) | VRX932LA-1 3x LF 80 | VRX932LA-1 3x HF LT
scale down 2 dB ?
INTENTIONALLY BLANK
Subwoofers**
VRX915S / VRX915S 928LA LT 80 | 23 | VRX915S Stereo 80 Hz LPF - use with VRX928LA 2W LT 80 presets | VRX915S | VRX915S
VRX918S / VRX918S 928LA LT 80 | 24 | VRX918S Stereo 80 Hz LPF - use with VRX928LA 2W LT 80 presets | VRX918S | VRX918S
scale down 2 dB ?
VRX915S / VRX915S 932LA-1 LT 80 | 25 | VRX915S Stereo 80 Hz LPF - use with VRX932LA-1 2W LT 80 presets | VRX915S | VRX915S
VRX918S / VRX918S 932LA-1 LT 80 | 26 | VRX918S Stereo 80 Hz LPF - use with VRX932LA-1 2W LT 80 presets | VRX918S | VRX918S
scale down 2 dB ?
NOTES
1x, 2x, 3x | Low frequency coupling compensation for 1x, 2x or 3x enclosures
* | Full Range settings are optimized for standalone pole mount use in free space without subwoofers
** | Crossover settings optimized for sub/sat operation (pole mount VRX928 and VRX932LA-1)
Additional delay may be required if physical delay is different.
2W | Short for 2-Way. Another way of describing a Bi-amp system.
Bi-Amp | 2 amp channels with a DSP crossover will drive a full range speaker. Ch1 = LF, Ch2 = HF. See 2W.
ST | Short throw - optimized for listening within 20 feet, nominally flat
LT | Long Throw - optimized for larger rooms needing extended high and low frequency response
HPF | High Pass Filter
LPF | Low Pass Filter

## VRX Passive ITHD 2CH V5
VRX900 SERIES PASSIVE PRESETS
Crown I-Tech HD Series (2 channel)
Device File: VRX900 Passive V5 R1.I-Tech HD Series.Device
NAME | PRESET | DESCRIPTION | CH 1 | CH 2
Passive Full Range* Short Throw
VRX928LA 1x Passive ST | 2 | VRX928LA 1x Passive Stereo Full Range - short throw mode (nominal flat) | VRX928LA 1x ST | VRX928LA 1x ST
VRX928LA 2x Passive ST | 3 | VRX928LA 2x Passive Stereo Full Range - short throw mode (nominal flat) | VRX928LA 2x ST | VRX928LA 2x ST
VRX928LA 3x Passive ST | 4 | VRX928LA 3x Passive Stereo Full Range - short throw mode (nominal flat) | VRX928LA 3x ST | VRX928LA 3x ST
scale down 2 dB ?
VRX932LA-1 1x Passive ST | 5 | VRX932LA-1 1x Passive Stereo Full Range - short throw mode (nominal flat) | VRX932LA-1 1x ST | VRX932LA-1 1x ST
VRX932LA-1 2x Passive ST | 6 | VRX932LA-1 2x Passive Stereo Full Range - short throw mode (nominal flat) | VRX932LA-1 2x ST | VRX932LA-1 2x ST
VRX932LA-1 3x Passive ST | 7 | VRX932LA-1 3x Passive Stereo Full Range - short throw mode (nominal flat) | VRX932LA-1 3x ST | VRX932LA-1 3x ST
scale down 2 dB ?
INTENTIONALLY BLANK
Passive Full Range* Long Throw
VRX928LA 1x Passive LT | 9 | VRX928LA 1x Passive Stereo Full Range - long throw mode (LF and HF shelf) | VRX928LA 1x LT | VRX928LA 1x LT
VRX928LA 2x Passive LT | 10 | VRX928LA 2x Passive Stereo Full Range - long throw mode (LF and HF shelf) | VRX928LA 2x LT | VRX928LA 2x LT
VRX928LA 3x Passive LT | 11 | VRX928LA 3x Passive Stereo Full Range - long throw mode (LF and HF shelf) | VRX928LA 3x LT | VRX928LA 3x LT
scale down 2 dB ?
VRX932LA-1 1x Passive LT | 12 | VRX932LA-1 1x Passive Stereo Full Range - long throw mode (LF and HF shelf) | VRX932LA-1 1x LT | VRX932LA-1 1x LT
VRX932LA-1 2x Passive LT | 13 | VRX932LA-1 2x Passive Stereo Full Range - long throw mode (LF and HF shelf) | VRX932LA-1 2x LT | VRX932LA-1 2x LT
VRX932LA-1 3x Passive LT | 14 | VRX932LA-1 3x Passive Stereo Full Range - long throw mode (LF and HF shelf) | VRX932LA-1 3x LT | VRX932LA-1 3x LT
scale down 2 dB ?
INTENTIONALLY BLANK
Passive 80 Hz Crossover** Long Throw
VRX928LA 1x Passive LT 80 | 16 | VRX928LA 1x Passive Stereo 80 Hz HPF - long throw mode (HF shelf) | VRX928LA 1x LT 80 | VRX928LA 1x LT 80
VRX928LA 2x Passive LT 80 | 17 | VRX928LA 2x Passive Stereo 80 Hz HPF - long throw mode (HF shelf) | VRX928LA 2x LT 80 | VRX928LA 2x LT 80
VRX928LA 3x Passive LT 80 | 18 | VRX928LA 3x Passive Stereo 80 Hz HPF - long throw mode (HF shelf) | VRX928LA 3x LT 80 | VRX928LA 3x LT 80
scale down 2 dB ?
VRX932LA-1 1x Passive LT 80 | 19 | VRX932LA-1 1x Passive Stereo 80 Hz HPF - long throw mode (HF shelf) | VRX932LA-1 1x LT 80 | VRX932LA-1 1x LT 80
VRX932LA-1 2x Passive LT 80 | 20 | VRX932LA-1 2x Passive Stereo 80 Hz HPF - long throw mode (HF shelf) | VRX932LA-1 2x LT 80 | VRX932LA-1 2x LT 80
VRX932LA-1 3x Passive LT 80 | 21 | VRX932LA-1 3x Passive Stereo 80 Hz HPF - long throw mode (HF shelf) | VRX932LA-1 3x LT 80 | VRX932LA-1 3x LT 80
scale down 2 dB ?
INTENTIONALLY BLANK
Subwoofers**
VRX915S / VRX915S 928LA LT 80 | 23 | VRX915S Stereo 80 Hz LPF - use with VRX928LA LT 80 presets | VRX915S | VRX915S
VRX918S / VRX918S 928LA LT 80 | 24 | VRX918S Stereo 80 Hz LPF - use with VRX928LA LT 80 presets | VRX918S | VRX918S
scale down 2 dB ?
VRX915S / VRX915S 932LA-1 LT 80 | 25 | VRX915S Stereo 80 Hz LPF - use with VRX932LA-1 LT 80 presets | VRX915S | VRX915S
VRX918S / VRX918S 932LA-1 LT 80 | 26 | VRX918S Stereo 80 Hz LPF - use with VRX932LA-1 LT 80 presets | VRX918S | VRX918S
scale down 2 dB ?
INTENTIONALLY BLANK
Mixed Passive / Subwoofer **
VRX928LA 1x LT 80 / VRX915S | 28 | VRX928LA 1x Passive (Ch1) + VRX915S (Ch2) 80 Hz Crossover | VRX928LA 1x LT 80 | VRX915S
VRX928LA 2x LT 80 / VRX915S | 29 | VRX928LA 2x Passive (Ch1) + VRX915S (Ch2) 80 Hz Crossover | VRX928LA 2x LT 80 | VRX915S
VRX928LA 3x LT 80 / VRX915S | 30 | VRX928LA 3x Passive (Ch1) + VRX915S (Ch2) 80 Hz Crossover | VRX928LA 3x LT 80 | VRX915S
scale down 2 dB ?
VRX928LA 1x LT 80 / VRX918S | 31 | VRX928LA 1x Passive (Ch1) + VRX918S (Ch2) 80 Hz Crossover | VRX928LA 1x LT 80 | VRX918S
VRX928LA 2x LT 80 / VRX918S | 32 | VRX928LA 2x Passive (Ch1) + VRX918S (Ch2) 80 Hz Crossover | VRX928LA 2x LT 80 | VRX918S
VRX928LA 3x LT 80 / VRX918S | 33 | VRX928LA 3x Passive (Ch1) + VRX918S (Ch2) 80 Hz Crossover | VRX928LA 3x LT 80 | VRX918S
scale down 2 dB ?
VRX932LA-1 1x LT 80 / VRX915S | 34 | VRX932LA-1 1x Passive (Ch1) + VRX915S (Ch2) 80 Hz Crossover | VRX932LA-1 1x LT 80 | VRX915S
VRX932LA-1 2x LT 80 / VRX915S | 35 | VRX932LA-1 2x Passive (Ch1) + VRX915S (Ch2) 80 Hz Crossover | VRX932LA-1 2x LT 80 | VRX915S
VRX932LA-1 3x LT 80 / VRX915S | 36 | VRX932LA-1 3x Passive (Ch1) + VRX915S (Ch2) 80 Hz Crossover | VRX932LA-1 3x LT 80 | VRX915S
scale down 2 dB ?
VRX932LA-1 1x LT 80 / VRX918S | 37 | VRX932LA-1 1x Passive (Ch1) + VRX918S (Ch2) 80 Hz Crossover | VRX932LA-1 1x LT 80 | VRX918S
VRX932LA-1 2x LT 80 / VRX918S | 38 | VRX932LA-1 2x Passive (Ch1) + VRX918S (Ch2) 80 Hz Crossover | VRX932LA-1 2x LT 80 | VRX918S
VRX932LA-1 3x LT 80 / VRX918S | 39 | VRX932LA-1 3x Passive (Ch1) + VRX918S (Ch2) 80 Hz Crossover | VRX932LA-1 3x LT 80 | VRX918S
scale down 2 dB ?
NOTES
ACS | Optimized to Array Configuration Selector (ACS) on back of unit set to 'Medium Throw' for all presets
1x, 2x, 3x | Low frequency coupling compensation for 1x, 2x or 3x enclosures
* | Full Range settings are optimized for standalone pole mount use in free space without subwoofers.
** | Crossover settings optimized for sub/sat operation (pole mount VRX928 and VRX932LA-1)
Additional delay may be required if physical delay is different.
Passive | Single amp channel will drive a full range speaker with internal crossover in passive mode
ST | Short throw - optimized for listening within 20 feet, nominally flat
LT | Long Throw - optimized for larger rooms needing extended high and low frequency response
HPF | High Pass Filter
LPF | Low Pass Filter

## VRX915M ITHD 2CH V5
VRX915M V5 PRESETS
Crown I-Tech HD Series (2ch)
Device File: VRX915M V5 R1.I-Tech HD Series.Device
NAME | PRESET | DESCRIPTION | CH 1 | CH 2
Bi-Amp Full Range* and 80Hz HPF**
VRX915M 2W ST | 2 | VRX915M Bi-Amp Full Range - short throw mode (nominal flat) | VRX915M LF ST | VRX915M HF ST
VRX915M 2W LT | 3 | VRX915M Bi-Amp Full Range - long throw mode (LF and HF shelf) | VRX915M LF LT | VRX915M HF LT
VRX915M 2W LT 80 | 4 | VRX915M Bi-Amp 80 Hz HPF - long throw mode (HF shelf) | VRX915M LF 80 | VRX915M HF LT
scale down 2 dB ?
INTENTIONALLY BLANK
Bi-Amp Monitor
VRX915M 2W Monitor | 6 | VRX915M Bi-Amp Floor Monitor Fullrange | VRX915M LF MON | VRX915M HF MON
VRX915M 2W Monitor 80 | 7 | VRX915M Bi-Amp Floor Monitor 80 Hz HPF | VRX915M LF MON 80 | VRX915M HF MON
VRX915M 2W NF 80 | 8 | VRX915M Bi-Amp 80 Hz HPF - short throw mode (nominal flat) for near field monitoring | VRX915M LF NF 80 | VRX915M HF NF
scale down 2 dB ?
INTENTIONALLY BLANK
Passive Full Range* and 80Hz HPF**
VRX915M Passive ST | 10 | VRX915M Passive Stereo Full Range - short throw mode (nominal flat) | VRX915M ST | VRX915M ST
VRX915M Passive LT | 11 | VRX915M Passive Stereo Full Range - long throw mode (LF and HF shelf) | VRX915M LT | VRX915M LT
VRX915M Passive LT 80 | 12 | VRX915M Passive Stereo 80 Hz HPF - long throw mode (HF shelf) | VRX915M LT 80 | VRX915M LT 80
scale down 2 dB ?
INTENTIONALLY BLANK
Passive Monitor
VRX915M Monitor | 14 | VRX915M Passive Stereo Floor Monitor Fullrange | VRX915M MON | VRX915M MON
VRX915M Monitor 80 | 15 | VRX915M Passive Stereo Floor Monitor 80 Hz HPF | VRX915M MON 80 | VRX915M MON 80
VRX915M Passive NF 80 | 16 | VRX915M Passive Stereo 80 Hz HPF - short throw mode (nominal flat) for near field monitoring | VRX915M NF 80 | VRX915M NF 80
INTENTIONALLY BLANK
Subwoofers**
VRX915S / VRX915S LT 80 | 17 | VRX915S Stereo 80 Hz LPF - use with VRX915M LT 80 presets | VRX915S | VRX915S
VRX918S / VRX918S LT 80 | 18 | VRX918S Stereo 80 Hz LPF - use with VRX915M LT 80 presets | VRX918S | VRX918S
scale down 2 dB ?
VRX915S / VRX915S MON & NF 80 | 19 | VRX915S Stereo 80 Hz LPF - use with VRX915M Monitor and NF 80 presets | VRX915S | VRX915S
VRX918S / VRX918S MON & NF 80 | 20 | VRX918S Stereo 80 Hz LPF - use with VRX915M Monitor and NF 80 presets | VRX918S | VRX918S
INTENTIONALLY BLANK
Mixed Passive / Subwoofer **
VRX915M LT 80 / VRX915S | 22 | VRX915M Passive LT 80 (Ch1) + VRX915S (Ch2) 80 Hz Crossover | VRX915M LT 80 | VRX915S
VRX915M LT 80 / VRX918S | 23 | VRX915M Passive LT 80 (Ch1) + VRX918S (Ch2) 80 Hz Crossover | VRX915M LT 80 | VRX918S
scale down 2 dB ?
VRX915M MON 80 / VRX915S | 24 | VRX915M Monitor LT 80 (Ch1) + VRX915S (Ch2) 80 Hz Crossover | VRX915M MON 80 | VRX915S
VRX915M MON 80 / VRX918S | 25 | VRX915M Monitor LT 80 (Ch1) + VRX918S (Ch2) 80 Hz Crossover | VRX915M MON 80 | VRX918S
scale down 2 dB ?
VRX915M NF 80 / VRX915S | 24 | VRX915M Passive NF 80 (Ch1) + VRX915S (Ch2) 80 Hz Crossover | VRX915M NF 80 | VRX915S
VRX915M NF 80 / VRX918S | 25 | VRX915M Passive NF 80 (Ch1) + VRX918S (Ch2) 80 Hz Crossover | VRX915M NF 80 | VRX918S
scale down 2 dB ?
NOTES
* | Full Range settings are optimized for standalone use in free space without subwoofers
** | Crossover settings optimized for sub/sat operation (direct or floor mount VRX915M)
Additional delay may be required if physical delay is different.
2W | Short for 2-Way. Another way of describing a Bi-amp system.
Bi-Amp | 2 amp channels with a DSP crossover will drive a full range speaker. Ch1 = LF, Ch2 = HF. See 2W.
Passive | Single amp channel will drive a full range speaker with internal crossover in passive mode
ST | Short throw - optimized for listening within 20 feet, nominally flat
LT | Long Throw - optimized for larger rooms needing extended high and low frequency response
Monitor | Monitor position settings are optimized for monitor position on the floor (half space loading conditions) with reduced FIR latency
NF | Near field Short throw - optimized for near field monitoring on top of subwoofer with reduced FIR latency
HPF | High Pass Filter
LPF | Low Pass Filter

## VRX 2W IT4x3500HD V5
VRX900 SERIES BI-AMP 2W PRESETS
Crown I-Tech 4x3500 HD Series (4 channel)
Device File: VRX900 2W V5 R1.I-Tech4x3500HD.Device
NAME | PRESET | DESCRIPTION | CH 1 | CH 2 | CH 3 | CH 4
Bi-Amp Full Range* Short Throw
VRX928LA 1x 2W ST | 2 | VRX928LA 1x Bi-Amp Full Range - short throw mode (nominal flat) | VRX928LA 1x LF ST | VRX928LA 1x HF ST | VRX928LA 1x LF ST | VRX928LA 1x HF ST
VRX928LA 2x 2W ST | 3 | VRX928LA 2x Bi-Amp Full Range - short throw mode (nominal flat) | VRX928LA 2x LF ST | VRX928LA 2x HF ST | VRX928LA 2x LF ST | VRX928LA 2x HF ST
VRX928LA 3x 2W ST | 4 | VRX928LA 3x Bi-Amp Full Range - short throw mode (nominal flat) | VRX928LA 3x LF ST | VRX928LA 3x HF ST | VRX928LA 3x LF ST | VRX928LA 3x HF ST
VRX932LA-1 1x 2W ST | 5 | VRX932LA-1 1x Bi-Amp Full Range - short throw mode (nominal flat) | VRX932LA-1 1x LF ST | VRX932LA-1 1x HF ST | VRX932LA-1 1x LF ST | VRX932LA-1 1x HF ST
VRX932LA-1 2x 2W ST | 6 | VRX932LA-1 2x Bi-Amp Full Range - short throw mode (nominal flat) | VRX932LA-1 2x LF ST | VRX932LA-1 2x HF ST | VRX932LA-1 2x LF ST | VRX932LA-1 2x HF ST
VRX932LA-1 3x 2W ST | 7 | VRX932LA-1 3x Bi-Amp Full Range - short throw mode (nominal flat) | VRX932LA-1 3x LF ST | VRX932LA-1 3x HF ST | VRX932LA-1 3x LF ST | VRX932LA-1 3x HF ST
INTENTIONALLY BLANK
Bi-Amp Full Range* Long Throw
VRX928LA 1x 2W LT | 9 | VRX928LA 1x Bi-Amp Full Range - long throw mode (LF and HF shelf) | VRX928LA 1x LF LT | VRX928LA 1x HF LT | VRX928LA 1x LF LT | VRX928LA 1x HF LT
VRX928LA 2x 2W LT | 10 | VRX928LA 2x Bi-Amp Full Range - long throw mode (LF and HF shelf) | VRX928LA 2x LF LT | VRX928LA 2x HF LT | VRX928LA 2x LF LT | VRX928LA 2x HF LT
VRX928LA 3x 2W LT | 11 | VRX928LA 3x Bi-Amp Full Range - long throw mode (LF and HF shelf) | VRX928LA 3x LF LT | VRX928LA 3x HF LT | VRX928LA 3x LF LT | VRX928LA 3x HF LT
VRX932LA-1 1x 2W LT | 12 | VRX932LA-1 1x Bi-Amp Full Range - long throw mode (LF and HF shelf) | VRX932LA-1 1x LF LT | VRX932LA-1 1x HF LT | VRX932LA-1 1x LF LT | VRX932LA-1 1x HF LT
VRX932LA-1 2x 2W LT | 13 | VRX932LA-1 2x Bi-Amp Full Range - long throw mode (LF and HF shelf) | VRX932LA-1 2x LF LT | VRX932LA-1 2x HF LT | VRX932LA-1 2x LF LT | VRX932LA-1 2x HF LT
VRX932LA-1 3x 2W LT | 14 | VRX932LA-1 3x Bi-Amp Full Range - long throw mode (LF and HF shelf) | VRX932LA-1 3x LF LT | VRX932LA-1 3x HF LT | VRX932LA-1 3x LF LT | VRX932LA-1 3x HF LT
INTENTIONALLY BLANK
Bi-Amp 80 Hz Crossover** Long Throw
VRX928LA 1x 2W LT 80 | 16 | VRX928LA 1x Bi-Amp 80 Hz HPF - long throw mode (HF shelf) | VRX928LA 1x LF 80 | VRX928LA 1x HF LT | VRX928LA 1x LF 80 | VRX928LA 1x HF LT
VRX928LA 2x 2W LT 80 | 17 | VRX928LA 2x Bi-Amp 80 Hz HPF - long throw mode (HF shelf) | VRX928LA 2x LF 80 | VRX928LA 2x HF LT | VRX928LA 2x LF 80 | VRX928LA 2x HF LT
VRX928LA 3x 2W LT 80 | 18 | VRX928LA 3x Bi-Amp 80 Hz HPF - long throw mode (HF shelf) | VRX928LA 3x LF 80 | VRX928LA 3x HF LT | VRX928LA 3x LF 80 | VRX928LA 3x HF LT
VRX932LA-1 1x 2W LT 80 | 19 | VRX932LA-1 1x Bi-Amp 80 Hz HPF - long throw mode (HF shelf) | VRX932LA-1 1x LF 80 | VRX932LA-1 1x HF LT | VRX932LA-1 1x LF 80 | VRX932LA-1 1x HF LT
VRX932LA-1 2x 2W LT 80 | 20 | VRX932LA-1 2x Bi-Amp 80 Hz HPF - long throw mode (HF shelf) | VRX932LA-1 2x LF 80 | VRX932LA-1 2x HF LT | VRX932LA-1 2x LF 80 | VRX932LA-1 2x HF LT
VRX932LA-1 3x 2W LT 80 | 21 | VRX932LA-1 3x Bi-Amp 80 Hz HPF - long throw mode (HF shelf) | VRX932LA-1 3x LF 80 | VRX932LA-1 3x HF LT | VRX932LA-1 3x LF 80 | VRX932LA-1 3x HF LT
INTENTIONALLY BLANK
Subwoofers**
VRX915S / VRX915S 928LA LT 80 | 23 | VRX915S 80 Hz LPF - use with VRX928LA 2W LT 80 presets | VRX915S | VRX915S | VRX915S | VRX915S
VRX918S / VRX918S 928LA LT 80 | 24 | VRX918S 80 Hz LPF - use with VRX928LA 2W LT 80 presets | VRX918S | VRX918S | VRX918S | VRX918S
VRX915S / VRX915S 932LA-1 LT 80 | 25 | VRX915S 80 Hz LPF - use with VRX932LA-1 2W LT 80 presets | VRX915S | VRX915S | VRX915S | VRX915S
VRX918S / VRX918S 932LA-1 LT 80 | 26 | VRX918S 80 Hz LPF - use with VRX932LA-1 2W LT 80 presets | VRX918S | VRX918S | VRX918S | VRX918S
INTENTIONALLY BLANK
Mixed Subwoofer / 2W **
VRX915S / VRX928LA 1x 2W LT 80 | 28 | VRX915S 80 Hz LPF (Ch1/2) + VRX928LA 1x 2W LT 80 (Ch3/4) 80 Hz Crossover | VRX915S | VRX915S | VRX928LA 1x LF 80 | VRX928LA 1x HF LT
VRX915S / VRX928LA 2x 2W LT 80 | 29 | VRX915S 80 Hz LPF (Ch1/2) + VRX928LA 2x 2W LT 80 (Ch3/4) 80 Hz Crossover | VRX915S | VRX915S | VRX928LA 2x LF 80 | VRX928LA 2x HF LT
VRX915S / VRX928LA 3x 2W LT 80 | 30 | VRX915S 80 Hz LPF (Ch1/2) + VRX928LA 3x 2W LT 80 (Ch3/4) 80 Hz Crossover | VRX915S | VRX915S | VRX928LA 3x LF 80 | VRX928LA 3x HF LT
VRX918S / VRX928LA 1x 2W LT 80 | 31 | VRX918S 80 Hz LPF (Ch1/2) + VRX928LA 1x 2W LT 80 (Ch3/4) 80 Hz Crossover | VRX918S | VRX918S | VRX928LA 1x LF 80 | VRX928LA 1x HF LT
VRX918S / VRX928LA 2x 2W LT 80 | 32 | VRX918S 80 Hz LPF (Ch1/2) + VRX928LA 2x 2W LT 80 (Ch3/4) 80 Hz Crossover | VRX918S | VRX918S | VRX928LA 2x LF 80 | VRX928LA 2x HF LT
VRX918S / VRX928LA 3x 2W LT 80 | 33 | VRX918S 80 Hz LPF (Ch1/2) + VRX928LA 3x 2W LT 80 (Ch3/4) 80 Hz Crossover | VRX918S | VRX918S | VRX928LA 3x LF 80 | VRX928LA 3x HF LT
VRX915S / VRX932LA-1 1x 2W LT 80 | 34 | VRX915S 80 Hz LPF (Ch1/2) + VRX932LA-1 1x 2W LT 80 (Ch3/4) 80 Hz Crossover | VRX915S | VRX915S | VRX932LA-1 1x LF 80 | VRX932LA-1 1x HF LT
VRX915S / VRX932LA-1 2x 2W LT 80 | 35 | VRX915S 80 Hz LPF (Ch1/2) + VRX932LA-1 2x 2W LT 80 (Ch3/4) 80 Hz Crossover | VRX915S | VRX915S | VRX932LA-1 2x LF 80 | VRX932LA-1 2x HF LT
VRX915S / VRX932LA-1 3x 2W LT 80 | 36 | VRX915S 80 Hz LPF (Ch1/2) + VRX932LA-1 3x 2W LT 80 (Ch3/4) 80 Hz Crossover | VRX915S | VRX915S | VRX932LA-1 3x LF 80 | VRX932LA-1 3x HF LT
VRX918S / VRX932LA-1 1x 2W LT 80 | 37 | VRX918S 80 Hz LPF (Ch1/2) + VRX932LA-1 1x 2W LT 80 (Ch3/4) 80 Hz Crossover | VRX918S | VRX918S | VRX932LA-1 1x LF 80 | VRX932LA-1 1x HF LT
VRX918S / VRX932LA-1 2x 2W LT 80 | 38 | VRX918S 80 Hz LPF (Ch1/2) + VRX932LA-1 2x 2W LT 80 (Ch3/4) 80 Hz Crossover | VRX918S | VRX918S | VRX932LA-1 2x LF 80 | VRX932LA-1 2x HF LT
VRX918S / VRX932LA-1 3x 2W LT 80 | 39 | VRX918S 80 Hz LPF (Ch1/2) + VRX932LA-1 3x 2W LT 80 (Ch3/4) 80 Hz Crossover | VRX918S | VRX918S | VRX932LA-1 3x LF 80 | VRX932LA-1 3x HF LT
NOTES
1x, 2x, 3x | Low frequency coupling compensation for 1x, 2x or 3x enclosures
* | Full Range settings are optimized for standalone pole mount use in free space without subwoofers
** | Crossover settings optimized for sub/sat operation (pole mount VRX928 and VRX932LA-1)
Additional delay may be required if physical delay is different.
2W | Short for 2-Way. Another way of describing a Bi-amp system.
Bi-Amp | 2 amp channels with a DSP crossover will drive a full range speaker. Ch1/3 = LF, Ch2/4 = HF. See 2W.
ST | Short throw - optimized for listening within 20 feet, nominally flat
LT | Long Throw - optimized for larger rooms needing extended high and low frequency response
HPF | High Pass Filter
LPF | Low Pass Filter

## VRX Passive IT4x3500HD V5
VRX900 SERIES PASSIVE PRESETS
Crown I-Tech 4x3500 HD Series (4 channel)
Device File: VRX900 Passive V5 R1.I-Tech4x3500HD.Device
NAME | PRESET | DESCRIPTION | CH 1 | CH 2 | CH 3 | CH 4
Passive Full Range* Short Throw
VRX928LA 1x Passive ST | 2 | VRX928LA 1x Passive Full Range - short throw mode (nominal flat) | VRX928LA 1x ST | VRX928LA 1x ST | VRX928LA 1x ST | VRX928LA 1x ST
VRX928LA 2x Passive ST | 3 | VRX928LA 2x Passive Full Range - short throw mode (nominal flat) | VRX928LA 2x ST | VRX928LA 2x ST | VRX928LA 2x ST | VRX928LA 2x ST
VRX928LA 3x Passive ST | 4 | VRX928LA 3x Passive Full Range - short throw mode (nominal flat) | VRX928LA 3x ST | VRX928LA 3x ST | VRX928LA 3x ST | VRX928LA 3x ST
VRX932LA-1 1x Passive ST | 5 | VRX932LA-1 1x Passive Full Range - short throw mode (nominal flat) | VRX932LA-1 1x ST | VRX932LA-1 1x ST | VRX932LA-1 1x ST | VRX932LA-1 1x ST
VRX932LA-1 2x Passive ST | 6 | VRX932LA-1 2x Passive Full Range - short throw mode (nominal flat) | VRX932LA-1 2x ST | VRX932LA-1 2x ST | VRX932LA-1 2x ST | VRX932LA-1 2x ST
VRX932LA-1 3x Passive ST | 7 | VRX932LA-1 3x Passive Full Range - short throw mode (nominal flat) | VRX932LA-1 3x ST | VRX932LA-1 3x ST | VRX932LA-1 3x ST | VRX932LA-1 3x ST
INTENTIONALLY BLANK
Passive Full Range* Long Throw
VRX928LA 1x Passive LT | 9 | VRX928LA 1x Passive Full Range - long throw mode (LF and HF shelf) | VRX928LA 1x LT | VRX928LA 1x LT | VRX928LA 1x LT | VRX928LA 1x LT
VRX928LA 2x Passive LT | 10 | VRX928LA 2x Passive Full Range - long throw mode (LF and HF shelf) | VRX928LA 2x LT | VRX928LA 2x LT | VRX928LA 2x LT | VRX928LA 2x LT
VRX928LA 3x Passive LT | 11 | VRX928LA 3x Passive Full Range - long throw mode (LF and HF shelf) | VRX928LA 3x LT | VRX928LA 3x LT | VRX928LA 3x LT | VRX928LA 3x LT
VRX932LA-1 1x Passive LT | 12 | VRX932LA-1 1x Passive Full Range - long throw mode (LF and HF shelf) | VRX932LA-1 1x LT | VRX932LA-1 1x LT | VRX932LA-1 1x LT | VRX932LA-1 1x LT
VRX932LA-1 2x Passive LT | 13 | VRX932LA-1 2x Passive Full Range - long throw mode (LF and HF shelf) | VRX932LA-1 2x LT | VRX932LA-1 2x LT | VRX932LA-1 2x LT | VRX932LA-1 2x LT
VRX932LA-1 3x Passive LT | 14 | VRX932LA-1 3x Passive Full Range - long throw mode (LF and HF shelf) | VRX932LA-1 3x LT | VRX932LA-1 3x LT | VRX932LA-1 3x LT | VRX932LA-1 3x LT
INTENTIONALLY BLANK
Passive 80 Hz Crossover** Long Throw
VRX928LA 1x Passive LT 80 | 16 | VRX928LA 1x Passive 80 Hz HPF - long throw mode (HF shelf) | VRX928LA 1x LT 80 | VRX928LA 1x LT 80 | VRX928LA 1x LT 80 | VRX928LA 1x LT 80
VRX928LA 2x Passive LT 80 | 17 | VRX928LA 2x Passive 80 Hz HPF - long throw mode (HF shelf) | VRX928LA 2x LT 80 | VRX928LA 2x LT 80 | VRX928LA 2x LT 80 | VRX928LA 2x LT 80
VRX928LA 3x Passive LT 80 | 18 | VRX928LA 3x Passive 80 Hz HPF - long throw mode (HF shelf) | VRX928LA 3x LT 80 | VRX928LA 3x LT 80 | VRX928LA 3x LT 80 | VRX928LA 3x LT 80
VRX932LA-1 1x Passive LT 80 | 19 | VRX932LA-1 1x Passive 80 Hz HPF - long throw mode (HF shelf) | VRX932LA-1 1x LT 80 | VRX932LA-1 1x LT 80 | VRX932LA-1 1x LT 80 | VRX932LA-1 1x LT 80
VRX932LA-1 2x Passive LT 80 | 20 | VRX932LA-1 2x Passive 80 Hz HPF - long throw mode (HF shelf) | VRX932LA-1 2x LT 80 | VRX932LA-1 2x LT 80 | VRX932LA-1 2x LT 80 | VRX932LA-1 2x LT 80
VRX932LA-1 3x Passive LT 80 | 21 | VRX932LA-1 3x Passive 80 Hz HPF - long throw mode (HF shelf) | VRX932LA-1 3x LT 80 | VRX932LA-1 3x LT 80 | VRX932LA-1 3x LT 80 | VRX932LA-1 3x LT 80
INTENTIONALLY BLANK
Subwoofers**
VRX915S / VRX915S 928LA LT 80 | 23 | VRX915S 80 Hz LPF - use with VRX928LA LT 80 presets | VRX915S | VRX915S | VRX915S | VRX915S
VRX918S / VRX918S 928LA LT 80 | 24 | VRX918S 80 Hz LPF - use with VRX928LA LT 80 presets | VRX918S | VRX918S | VRX918S | VRX918S
VRX915S / VRX915S 932LA-1 LT 80 | 25 | VRX915S 80 Hz LPF - use with VRX932LA-1 LT 80 presets | VRX915S | VRX915S | VRX915S | VRX915S
VRX918S / VRX918S 932LA-1 LT 80 | 26 | VRX918S 80 Hz LPF - use with VRX932LA-1 LT 80 presets | VRX918S | VRX918S | VRX918S | VRX918S
INTENTIONALLY BLANK
Mixed Subwoofer / Passive **
VRX928LA 1x LT 80 / VRX 915S | 28 | VRX928LA 1x Passive LT 80 (Ch1/3) + VRX915S (Ch 2/4) 80 Hz Crossover | VRX928LA 1x LT 80 | VRX915S | VRX928LA 1x LT 80 | VRX915S
VRX928LA 2x LT 80 / VRX 915S | 29 | VRX928LA 2x Passive LT 80 (Ch1/3) + VRX915S (Ch 2/4) 80 Hz Crossover | VRX928LA 2x LT 80 | VRX915S | VRX928LA 2x LT 80 | VRX915S
VRX928LA 3x LT 80 / VRX 915S | 30 | VRX928LA 3x Passive LT 80 (Ch1/3) + VRX915S (Ch 2/4) 80 Hz Crossover | VRX928LA 3x LT 80 | VRX915S | VRX928LA 3x LT 80 | VRX915S
VRX928LA 1x LT 80 / VRX 918S | 31 | VRX928LA 1x Passive LT 80 (Ch1/3) + VRX918S (Ch 2/4) 80 Hz Crossover | VRX928LA 1x LT 80 | VRX918S | VRX928LA 1x LT 80 | VRX918S
VRX928LA 2x LT 80 / VRX 918S | 32 | VRX928LA 2x Passive LT 80 (Ch1/3) + VRX918S (Ch 2/4) 80 Hz Crossover | VRX928LA 2x LT 80 | VRX918S | VRX928LA 2x LT 80 | VRX918S
VRX928LA 3x LT 80 / VRX 918S | 33 | VRX928LA 3x Passive LT 80 (Ch1/3) + VRX918S (Ch 2/4) 80 Hz Crossover | VRX928LA 3x LT 80 | VRX918S | VRX928LA 3x LT 80 | VRX918S
VRX932LA-1 1x LT 80 / VRX 915S | 34 | VRX932LA-1 1x Passive LT 80 (Ch1/3) + VRX915S (Ch 2/4) 80 Hz Crossover | VRX932LA-1 1x LT 80 | VRX915S | VRX932LA-1 1x LT 80 | VRX915S
VRX932LA-1 2x LT 80 / VRX 915S | 35 | VRX932LA-1 2x Passive LT 80 (Ch1/3) + VRX915S (Ch 2/4) 80 Hz Crossover | VRX932LA-1 2x LT 80 | VRX915S | VRX932LA-1 2x LT 80 | VRX915S
VRX932LA-1 3x LT 80 / VRX 915S | 36 | VRX932LA-1 3x Passive LT 80 (Ch1/3) + VRX915S (Ch 2/4) 80 Hz Crossover | VRX932LA-1 3x LT 80 | VRX915S | VRX932LA-1 3x LT 80 | VRX915S
VRX932LA-1 1x LT 80 / VRX 918S | 37 | VRX932LA-1 1x Passive LT 80 (Ch1/3) + VRX918S (Ch 2/4) 80 Hz Crossover | VRX932LA-1 1x LT 80 | VRX918S | VRX932LA-1 1x LT 80 | VRX918S
VRX932LA-1 2x LT 80 / VRX 918S | 38 | VRX932LA-1 2x Passive LT 80 (Ch1/3) + VRX918S (Ch 2/4) 80 Hz Crossover | VRX932LA-1 2x LT 80 | VRX918S | VRX932LA-1 2x LT 80 | VRX918S
VRX932LA-1 3x LT 80 / VRX 918S | 39 | VRX932LA-1 3x Passive LT 80 (Ch1/3) + VRX918S (Ch 2/4) 80 Hz Crossover | VRX932LA-1 3x LT 80 | VRX918S | VRX932LA-1 3x LT 80 | VRX918S
NOTES
ACS | Optimized to Array Configuration Selector (ACS) on back of unit set to 'Medium Throw' for all presets
1x, 2x, 3x | Low frequency coupling compensation for 1x, 2x or 3x enclosures
* | Full Range settings are optimized for standalone pole mount use in free space without subwoofers
** | Crossover settings optimized for sub/sat operation (pole mount VRX928 and VRX932LA-1)
Additional delay may be required if physical delay is different.
Passive | Single amp channel will drive a full range speaker with internal crossover in passive mode
ST | Short throw - optimized for listening within 20 feet, nominally flat
LT | Long Throw - optimized for larger rooms needing extended high and low frequency response
HPF | High Pass Filter
LPF | Low Pass Filter

## VRX915M IT4x3500HD V5
VRX915M V5 PRESETS
Crown I-Tech 4x3500 HD Series (4 channel)
Device File: VRX915M V5 R1.I-Tech4x3500HD.Device
NAME | PRESET | DESCRIPTION | CH 1 | CH 2 | CH 3 | CH 4
Bi-Amp Full Range* and 80Hz HPF**
VRX915M 2W ST | 2 | VRX915M Bi-Amp Full Range - short throw mode (nominal flat) | VRX915M LF ST | VRX915M HF ST | VRX915M LF ST | VRX915M HF ST
VRX915M 2W LT | 3 | VRX915M Bi-Amp Full Range - long throw mode (LF and HF shelf) | VRX915M LF LT | VRX915M HF LT | VRX915M LF LT | VRX915M HF LT
VRX915M 2W LT 80 | 4 | VRX915M Bi-Amp 80 Hz HPF - long throw mode (HF shelf) | VRX915M LF 80 | VRX915M HF LT | VRX915M LF 80 | VRX915M HF LT
INTENTIONALLY BLANK
Bi-Amp Monitor
VRX915M 2W Monitor | 6 | VRX915M Bi-Amp Floor Monitor Fullrange | VRX915M LF MON | VRX915M HF MON | VRX915M LF MON | VRX915M HF MON
VRX915M 2W Monitor 80 | 7 | VRX915M Bi-Amp Floor Monitor 80 Hz HPF | VRX915M LF MON 80 | VRX915M HF MON | VRX915M LF MON 80 | VRX915M HF MON
VRX915M 2W NF 80 | 8 | VRX915M Bi-Amp 80 Hz HPF - short throw mode (nominal flat) for near field monitoring | VRX915M LF NF 80 | VRX915M HF NF | VRX915M LF NF 80 | VRX915M HF NF
INTENTIONALLY BLANK
Passive Full Range* and 80Hz HPF**
VRX915M Passive ST | 10 | VRX915M Passive Full Range - short throw mode (nominal flat) | VRX915M ST | VRX915M ST | VRX915M ST | VRX915M ST
VRX915M Passive LT | 11 | VRX915M Passive Full Range - long throw mode (LF and HF shelf) | VRX915M LT | VRX915M LT | VRX915M LT | VRX915M LT
VRX915M Passive LT 80 | 12 | VRX915M Passive 80 Hz HPF - long throw mode (HF shelf) | VRX915M LT 80 | VRX915M LT 80 | VRX915M LT 80 | VRX915M LT 80
INTENTIONALLY BLANK
Passive Monitor
VRX915M Monitor | 14 | VRX915M Passive Floor Monitor Fullrange | VRX915M MON | VRX915M MON | VRX915M MON | VRX915M MON
VRX915M Monitor 80 | 15 | VRX915M Passive Floor Monitor - 80Hz HPF | VRX915M MON 80 | VRX915M MON 80 | VRX915M MON 80 | VRX915M MON 80
VRX915M Passive NF 80 | 16 | VRX915M Passive 80 Hz HPF - short throw mode (nominal flat) for near field monitoring | VRX915M NF 80 | VRX915M NF 80 | VRX915M NF 80 | VRX915M NF 80
INTENTIONALLY BLANK
Subwoofers**
VRX915S / VRX915S LT 80 | 18 | VRX915S 80 Hz LPF - use with VRX915M LT 80 presets | VRX915S | VRX915S | VRX915S | VRX915S
VRX918S / VRX918S LT 80 | 19 | VRX918S 80 Hz LPF - use with VRX915M LT 80 presets | VRX918S | VRX918S | VRX918S | VRX918S
VRX915S / VRX915S MON & NF 80 | 20 | VRX915S 80 Hz LPF - use with VRX915M Monitor and NF 80 presets | VRX915S | VRX915S | VRX915S | VRX915S
VRX918S / VRX918S MON & NF 80 | 21 | VRX918S 80 Hz LPF - use with VRX915M Monitor and NF 80 presets | VRX918S | VRX918S | VRX918S | VRX918S
INTENTIONALLY BLANK
Mixed Subwoofer / 2W **
VRX915S / VRX915M 2W LT 80 | 23 | VRX915S 80 Hz LPF (Ch1/2) + VRX915M 2W LT 80 (Ch3/4) 80 Hz Crossover | VRX915S | VRX915S | VRX915M LF 80 | VRX915M HF LT
VRX918S / VRX915M 2W LT 80 | 24 | VRX918S 80 Hz LPF (Ch1/2) + VRX915M 2W LT 80 (Ch3/4) 80 Hz Crossover | VRX918S | VRX918S | VRX915M LF 80 | VRX915M HF LT
VRX915S / VRX915M 2W MON 80 | 25 | VRX915S 80 Hz LPF (Ch1/2) + VRX915M 2W MON 80 (Ch3/4) 80 Hz Crossover | VRX915S | VRX915S | VRX915M LF MON 80 | VRX915M HF MON
VRX918S / VRX915M 2W MON 80 | 26 | VRX918S 80 Hz LPF (Ch1/2) + VRX915M 2W MON 80 (Ch3/4) 80 Hz Crossover | VRX918S | VRX918S | VRX915M LF MON 80 | VRX915M HF MON
VRX915S / VRX915M 2W NF 80 | 27 | VRX915S 80 Hz LPF (Ch1/2) + VRX915M 2W NF 80 (Ch3/4) 80 Hz Crossover | VRX915S | VRX915S | VRX915M LF NF 80 | VRX915M HF ST
VRX918S / VRX915M 2W NF 80 | 28 | VRX918S 80 Hz LPF (Ch1/2) + VRX915M 2W NF 80 (Ch3/4) 80 Hz Crossover | VRX918S | VRX918S | VRX915M LF NF 80 | VRX915M HF ST
INTENTIONALLY BLANK
Mixed Passive / Subwoofer **
VRX915M LT 80 / VRX915S | 30 | VRX915M Passive LT 80 (Ch1/3) + VRX915S (Ch2/4) 80 Hz Crossover | VRX915M LT 80 | VRX915S | VRX915M LT 80 | VRX915S
VRX915M LT 80 / VRX915S | 31 | VRX915M Passive LT 80 (Ch1/3) + VRX918S (Ch2/4) 80 Hz Crossover | VRX915M LT 80 | VRX918S | VRX915M LT 80 | VRX918S
VRX915M MON 80 / VRX915S | 32 | VRX915M Monitor 80 (Ch1/3) + VRX915S (Ch2/4) 80 Hz Crossover | VRX915M MON 80 | VRX915S | VRX915M MON 80 | VRX915S
VRX915M MON 80 / VRX918S | 33 | VRX915M Monitor 80 (Ch1/3) + VRX918S (Ch2/4) 80 Hz Crossover | VRX915M MON 80 | VRX918S | VRX915M MON 80 | VRX918S
VRX915M NF 80 / VRX915S | 34 | VRX915M Passive NF 80 (Ch1/3) + VRX915S (Ch2/4) 80 Hz Crossover | VRX915M NF 80 | VRX915S | VRX915M NF 80 | VRX915S
VRX915M NF 80 / VRX918S | 35 | VRX915M Passive NF 80 (Ch1/3) + VRX918S (Ch2/4) 80 Hz Crossover | VRX915M NF 80 | VRX918S | VRX915M NF 80 | VRX918S
NOTES
* | Full Range settings are optimized for standalone use in free space without subwoofers
** | Crossover settings optimized for sub/sat operation (direct or floor mount VRX915M)
Additional delay may be required if physical delay is different.
2W | Short for 2-Way. Another way of describing a Bi-amp system.
Bi-Amp | 2 amp channels with a DSP crossover will drive a full range speaker. Ch1/3 = LF, Ch2/4 = HF. See 2W.
Passive | Single amp channel will drive a full range speaker with internal crossover in passive mode
ST | Short throw - optimized for listening within 20 feet, nominally flat
LT | Long Throw - optimized for larger rooms needing extended high and low frequency response
Monitor | Monitor position settings are optimized for monitor position on the floor (half space loading conditions) with reduced FIR latency
NF | Near field Short throw - optimized for near field monitoring on top of subwoofer with reduced FIR latency
HPF | High Pass Filter
LPF | Low Pass Filter